## Sheet1
RANCHI MUNICIPAL CORPORATION, RANCHI
BILL OF QUANTITY
Name of Work %& Construction of Drain at Ashok Nagar Road N0-04 from Quarter No-B-140 to Nala.
SL.NO. | ITEMS OF WORK | 3 | 1 | 2 | QTY | Unit | Rate | Amount
1 5.1.1 + 5.1.2 | Earth work in Excavation in foundation trenches in ordinary soil (vide classification of soil item A ) and disposal of excavated earth as obtained to a distance up to 50 mm including all lifts, leveling, ramming the foundation trenches removing roots of trees, all complete as per approved design , building as per specification & direction of E/I. Extra for earth work in hard soil as per specification and direction of E/I. | 80.72 | 11.23 | 20.8 | 101.1 | CUM | 120.53 | 12185.583
2 5.1.10 | Providing coarse clean sand in filling in foundation trenches or in plinth including ramming and watering in layers not exceeding 150mm thick with all leads and lifts including cost of all materials, labour, royalty and taxes all complete as per building specification & direction of E/I.( Mode of measurement compacted volume). | 7.51 | 1.21 | 1.95 | 8.93 | Per M3 | 223.35 | 1994.5155
3 8.6.8 | Supplying and laying (properly as per design and drawing) rip-rap with good quality of Boulders duly packed including the cost of materials, royalty all taxes etc. but excluding the cost of carriage all complete as per specification and direction of E/I. | 12.51 | 2.01 | 3.25 | 14.87 | Per M3 | 1149.12 | 17087.4144
4 5.3.2 | Providing PCC M 150 with nominal mix of (1:2:4) in foundation with approved quality of stone chips 20mm to 6mm size graded and clean coarse sand of F.M. 2.5 to 3 including screening, shuttering, mixing cement concrete in mixer and placing in position and ramming till compactin is achieved , curing side shuttering , taxes adn royalty all complete as per building specification and direction of E/I. | 10.6501 | 7.1369 | 2.8526 | 12.9 | Per M3 | 5358.83 | 69128.907
5. 5.2.34 | Providing rough dressed course stone masonry in cement mortar (1:6) in foundation and plinth with hammer dressed stone of less than 0.03 m3 in volume nad clean coarse sand of F.M. 2 to 2.5 including cost of screenign raking out joints to 20mm depth curing taxes and royalty all complete as per building specification and direction of E/ |  |  |  | 35.68 | Per M3 | 2502.14 | 89276.3552
6. 5.7.11 + 5.7.12 | Providing 25 mm thick cement plaster (1:4) with clean Course sand of F.M 1.5 and 1.5mm cement punning including Screening curing with all leads and lifts of water, scoffing taxes as per royalty all complete as per specification and direction of E/I | 13.29 | CUM | 245.79 | 227.7 | Sqm | 245.79 | 55966.383
7 5.3.30.1 | Providing Precast R.C.C. M-200 with nominal mix of (1:1.5:3) in precast cover slab over drain with approved quality of stone chips and clean coarse sand of F.M. 2.5 to 3 including curing, shuttering carrying the slab manually to site and laying in position all complete (but excluding the cost of reinforcement) taxes and royalty, all complete as per building specification and direction of E/I. |  |  |  | 14.9 | Per M3 | 5489.66 | 81795.934
8 5.5.5 (b) | Providing Tor steel reinforcement of 10mm, 12mm & 16mm dia bars as per approved design and drawing excluding carriage of Rods (straight or in coils) to work site, cutting, bending, and binding with annealed wire with cost of wire, removal of rust, placing the rods in position all complete as per building specification and direction of E/I. | 0.32 | 0.35 | 0.23 | 1.44 | MT | 65841.84 | 94812.2496
9 | Carriage of Materials | [6 empty] | 0
10 | Local Sand 42 KM | 7.51 | 1.21 | 1.95 | 29.89 | Per M3 | 813.85 | 24325.9765
11 | Local Sand 18 KM | 7.51 | 1.21 | 1.95 | 8.93 | Per M3 | 482.08 | 4304.9744
12 | Stone Boulder (lead 29 KM) |  |  |  | 50.6 | Per M3 | 752.51 | 38077.006
13 | Stone Chips (lead 15 KM) | 12.36 | 9.26 | 4.74 | 24.42 | Per M3 | 434.67 | 10614.6414
14 | Earth ( Lead upto 1 K.M ) | 80.72 | 14.81 | 20.8 | 101.1 | Per M3 | 177.16 | 17910.876
| Total boq amount | [6 empty] | 517480.816
Executive Engineer Ranchi Municipal Corporation Ranchi