## Sheet1
RANCHI MUNICIPAL CORPORATION, RANCHI
BILL OF QUANTITY
NAME OF WORK:- CONSTRUCTION OF PCC ROAD AT SARODAY NAGAR UNDER WARD-01 OF RMC, RANCHI
SL | Item of works | Quantity | Unit | Rate | Amount
1 5.1.1 | Earthwork in excavation in foundation trenches in ordinary soil (vide classification of soil item -A) and disposal of excavated earth as obtained to a distance upto 50 m including all lifts,levelling,ramming the foundation trenches,removing roots of trees,shrubs all complete as per approved design,building specification and direction of E/I | 39.29 | M³ | 151.82 | 5965.01
2. 5.1.10 | Providing coarse clean sand in filling in foundation trenches or in plinth including ramming and watering in layers not exceeding 150 mm thick with all leads and lifts including cost of materials , labour , royalty and taxes all complete as per specification and direction of E/I. ( Mode of measurement compacted volume. ) | 13.1 | M³ | 589.51 | 7722.581
3. 5.6.8 | Supplying and laying (properly as per design and drawing )rip-rap with good quality of boulders duly packed including the cost of materials,royalty all taxes etc.but excluding the cost of carriage, all complete as per specification and direction of E/I. | 21.48 | M³ | 1756.4 | 37727.472
4 5.3.1.1 | Providing and laying in position cement concrete of specified grade excluding the cost of centering and shuttering - All work up to plinth level 1:1.5:3 ( 1 cement: 1.5 course sand (zone- III): 3 graded stone agreegate 20mm nominal size) | 26.2 | M³ | 4961.73 | 129997.326
5 5.3.17.1 | Centering and shuttering including strutting, propping etc. and removal of from for Foundations,footings, bases of columns, etc. for mass concrete. | 17.19 | M² | 194.5 | 3343.455
6 | CARRIAGE OF MATERIALS | 0 |  | 0 | 0
(i) | SAND-LEAD-49KM | 11.26 | M³ | 848.82 | 9557.7132
(ii) | LOCAL SAND-LEAD-13KM | 13.1 | M³ | 328.02 | 4297.062
(iii) | STONE CHIPS-LEAD-22KM | 22.53 | M³ | 447.06 | 10072.2618
(iv) | BOULDER-LEAD-36KM | 21.48 | M³ | 679.66 | 14599.0968
(v) | EARTH-LEAD-1KM | 39.29 | M³ | 117.54 | 4618.1466
|  |  |  | TOTAL | 227900.1244
|  |  |  | GST18% | 41022.0224
268922.1468
|  |  |  | L CESS 1% | 2689.2215
|  |  |  | TOTAL | 271611.3683

## Sheet2
RANCHI MUNICIPAL CORPORATION, RANCHI
BILL OF QUANTITY
NAME OF WORK:- CONSTRUCTION OF PCC ROAD AT KANKE ROAD NEAR KRISHI BHAWAN TO TIKLI TOLA UNDER WARD-01 OF RMC, RANCHI
SL | Item of works | Quantity | Unit | Rate | Amount
1 5.1.1 | Earthwork in excavation in foundation trenches in ordinary soil (vide classification of soil item -A) and disposal of excavated earth as obtained to a distance upto 50 m including all lifts,levelling,ramming the foundation trenches,removing roots of trees,shrubs all complete as per approved design,building specification and direction of E/I | 74.34 | M³ | 151.82 | 11286.53
02. 4/M004 | Providing,supplying & spreding of stone dust in filling in foundation trenches or in plinth including ramming and watering in layers not exceeding 150 mm thick with all leads and lifts including cost of materials, labour,royality and taxes all complete as per specification and direction of E/I ( Mode of measurment compacted volume.) | 24.78 | M³ | 347.85 | 8619.723
3. 5.6.8 | Supplying and laying (properly as per design and drawing )rip-rap with good quality of boulders duly packed including the cost of materials,royalty all taxes etc.but excluding the cost of carriage, all complete as per specification and direction of E/I. | 40.64 | M³ | 1756.4 | 71380.096
4 5.3.1.1 | Providing and laying in position cement concrete of specified grade excluding the cost of centering and shuttering - All work up to plinth level 1:1.5:3 ( 1 cement: 1.5 course sand (zone- III): 3 graded stone agreegate 20mm nominal size) | 49.56 | M³ | 4961.73 | 245903.3388
5 5.3.17.1 | Centering and shuttering including strutting, propping etc. and removal of from for Foundations,footings, bases of columns, etc. for mass concrete. | 32.53 | M² | 194.5 | 6327.085
6 | CARRIAGE OF MATERIALS | 0 |  | 0 | 0
(i) | SAND-LEAD-49KM | 21.31 | M³ | 848.82 | 18088.3542
(ii) | STONE DUST-LEAD-13KM | 24.78 | M³ | 447.06 | 11078.1468
(iii) | STONE CHIPS-LEAD-22KM | 42.62 | M³ | 447.06 | 19053.6972
(iv) | BOULDER-LEAD-36KM | 40.64 | M³ | 679.66 | 27621.3824
(v) | EARTH-LEAD-1KM | 74.34 | M³ | 117.54 | 8737.9236
|  |  |  | TOTAL | 428096.277
|  |  |  | GST18% | 77057.3299
505153.6069
|  |  |  | L CESS 1% | 5051.5361
|  |  |  | TOTAL | 510205.1429

## Sheet3
RANCHI MUNICIPAL CORPORATION, RANCHI
BILL OF QUANTITY
NAME OF WORK:- CONSTRUCTION OF RCC DRAIN AT FRONT OF CMPDI GATE ADVOCATE ANIL SINGH HOUSE UNDER WARD NO- 1 OF RMC, RANCHI
1 5.1.1 | Earthwork in excavation in foundation trenches in ordinary soil (vide classification of soil item -A) and disposal of excavated earth as obtained to a distance upto 50 m including all lifts,levelling,ramming the foundation trenches,removing roots of trees,shrubs all complete as per approved design,building specification and direction of E/I | 40.8326 | M³ | 151.82 | 6199.21
02. 4/M004 | Providing,supplying & spreding of stone dust in filling in foundation trenches or in plinth including ramming and watering in layers not exceeding 150 mm thick with all leads and lifts including cost of materials, labour,royality and taxes all complete as per specification and direction of E/I ( Mode of measurment compacted volume.) | 3.8233 | M³ | 347.85 | 1329.93
3. 5.6.8 | Supplying and laying (properly as per design and drawing )rip-rap with good quality of boulders duly packed including the cost of materials,royalty all taxes etc.but excluding the cost of carriage, all complete as per specification and direction of E/I. | 6.2702 | M³ | 1756.4 | 11012.94
4 B.C.D. 5.3.10 | Reinforced cement concrete work in walls of specified grade excluding the cost of centering and shuttering - All work up to plinth level 1:1.5:3 ( 1 cement: 1.5 course sand (zone- III): 3 graded stone agreegate 20mm nominal size) | 19.1164 | M³ | 6082.45 | 116296.44
5. B.C.D. 5.3.11 | Reinforced cement concrete work in beam roofs of specified grade excluding the cost of centering and shuttering - All work up to plinth level 1:1.5:3 ( 1 cement: 1.5 course sand (zone- III): 3 graded stone agreegate 20mm nominal size) | 7.6466 | M³ | 6308.87 | 48262.86
6 | Providing Tor steel reinforcement of 8mm, 10mm, 12mm, and 16mm dia rods bars as per approved design and drawing with cutting,bending and binding with annealed wire with cost of wire,removal of rust,placing the rods in position (excluding carriage of bars to work site), all complete as per building specification and direction of E/I. TMT Fe 500 (only valid for SAIL and TATA steel,JSPL,Electro steel Ltd Bokaro and Vizag (RINL) 8MM | 0.8505 | M³ | 83314.02 | 70900.23
| 10mm | 1.2994 | M³ | 82096.54 | 106643.41 | `````````````````````````````````````
7 5.3.17.1 | Centering and shuttering including strutting, propping etc. and removal of from for Foundations,footings, bases of columns, etc. for mass concrete. | 150.5576 | M² | 194.5 | 29283.46
8 | Carraige of material | 0 | 0 | 0 | 0
(i) | SAND-LEAD-49KM | 11.5081 | M³ | 848.82 | 9768.28
(ii) | LOCAL SAND-LEAD-13KM | 3.8233 | M³ | 447.06 | 1709.24
(iii) | STONE CHIPS-LEAD-22KM | 23.0161 | M³ | 447.06 | 10289.6
(iv) | BOULDER-LEAD-36KM | 6.2702 | M³ | 679.66 | 4261.59
(v) | EARTH-LEAD-1KM | 40.8326 | M³ | 117.54 | 4799.47
|  |  |  | TOTAL | 420756.66
|  |  |  | GST18% | 75736.1988
496492.8588
|  |  |  | L CESS 1% | 4964.9286
|  |  |  | TOTAL | 501457.7874

## Sheet4
RANCHI MUNICIPAL CORPORATION, RANCHI
BILL OF QUANTITY
NAME OF WORK:- CONSTRUCTION OF RCC DRAIN NEAR TONTE CHOWK ADALHATU SHIVNATH HOUSE TO BIRSA MUNDA GAWADEVTI CHOWK UNDER WARD-03 OF RMC, RANCHI
SL | Item of works | Quantity | Unit | Rate | Amount
1 5.1.1 | Earthwork in excavation in foundation trenches in ordinary soil (vide classification of soil item -A) and disposal of excavated earth as obtained to a distance upto 50 m including all lifts,levelling,ramming the foundation trenches,removing roots of trees,shrubs all complete as per approved design,building specification and direction of E/I | 32.51 | M³ | 151.82 | 4935.67
2. 5.1.10 | Providing coarse clean sand in filling in foundation trenches or in plinth including ramming and watering in layers not exceeding 150 mm thick with all leads and lifts including cost of materials , labour , royalty and taxes all complete as per specification and direction of E/I. ( Mode of measurement compacted volume. ) | 3.04 | M³ | 589.51 | 1792.11
3. 5.6.8 | Supplying and laying (properly as per design and drawing )rip-rap with good quality of boulders duly packed including the cost of materials,royalty all taxes etc.but excluding the cost of carriage, all complete as per specification and direction of E/I. | 4.99 | M³ | 1756.4 | 8764.44
4 5.3.10 | Reinforced cement concrete work in walls (any thickness),including attached pilasters, buttresses, plinth and string courses, fillets, columns,pillars, piers, abutments, posts and struts etc.above plinth level upto to five level, excluding the cost of centering, shuttering, finishing and reinforcement with 1:1½:3 (1 cemet : 1½ coarse sand (zone-iii) : 3 graded stone aggregate 20mm nominal size ) | 15.22 | M³ | 6082.45 | 92574.89
5 5.3.11 | Reinforced cement concrete work in beam, suspended floors, roofs having slope up to 15° landing, balconies, shelves, chajjas, lintel, bands, plain window sills, staircases and spiral stair cases above plinth level up to floor five level, excluding the cost of centering, shuttering, finishing and reinfocement, with 1:1.5:3(1 cement : 1.5 coarse sand(zone-iii) : 3 graded stone aggregate 20mm nominal size) | 6.09 | M³ | 6308.87 | 38421.02
6 | Providing Tor steel reinforcement of 8mm, 10mm, 12mm, and 16mm dia rods bars as per approved design and drawing with cutting,bending and binding with annealed wire with cost of wire,removal of rust,placing the rods in position (excluding carriage of bars to work site), all complete as per building specification and direction of E/I. TMT Fe 500 (only valid for SAIL and TATA steel,JSPL,Electro steel Ltd Bokaro and Vizag (RINL) 8mm | 0.67 | MT | 83314.02 | 55820.39
| 10mm | 1.03 | MT | 82096.54 | 84559.44
7 5.3.17.1 | Centering and shuttering including strutting, propping etc. and removal of from for Foundations,footings, bases of columns, etc. for mass concrete. | 119.89 | M² | 194.5 | 23318.61
8 | CARRIAGE OF MATERIALS | 0 | 0 | 0 | 0
(i) | SAND-LEAD-49KM | 9.16 | M³ | 848.82 | 7775.19
(ii) | LOCAL SAND-LEAD-13KM | 3.04 | M³ | 313.14 | 951.95
(iii) | STONE CHIPS-LEAD-22KM | 18.33 | M³ | 447.06 | 8194.61
(iv) | BOULDER-LEAD-36KM | 4.99 | M³ | 679.66 | 3391.5
(v) | EARTH-LEAD-1KM | 32.51 | M³ | 117.54 | 3821.23
|  |  |  | TOTAL | 334321.05
|  |  |  | GST18% | 60177.789
394498.839
|  |  |  | L CESS 1% | 3944.9884
|  |  |  | TOTAL | 398443.8274

## Sheet5
RANCHI MUNICIPAL CORPORATION, RANCHI
BILL OF QUANTITY
NAME OF WORK:- CONSTRUCTION OF PCC ROAD AT SARKARI WELL TO BABU DA MUNDA UNDER WARD-03 OF RMC, RANCHI
SL | Item of works | Quantity | Unit | Rate | Amount
1 5.3.1.1 | Providing and laying in position cement concrete of specified grade excluding the cost of centering and shuttering - All work up to plinth level 1:1.5:3 ( 1 cement: 1.5 course sand (zone- III): 3 graded stone agreegate 20mm nominal size) | 50.64 | M³ | 4961.73 | 251262.0072
2 5.3.17.1 | Centering and shuttering including strutting, propping etc. and removal of from for Foundations,footings, bases of columns, etc. for mass concrete. | 27.7 | M² | 194.5 | 5387.65
3 | CARRIAGE OF MATERIALS | 0 |  | 0 | 0
(i) | SAND-LEAD-49KM | 21.77 | M³ | 848.82 | 18478.8114
(iii) | STONE CHIPS-LEAD-22KM | 43.55 | M³ | 447.06 | 19469.463
|  |  |  | TOTAL | 294597.9316
|  |  |  | GST18% | 53027.6277
347625.5593
|  |  |  | L CESS 1% | 3476.2556
|  |  |  | TOTAL | 351101.8149

## Sheet6
RANCHI MUNICIPAL CORPORATION, RANCHI
BILL OF QUANTITY
NAME OF WORK:- CONSTRUCTION OF RCC DRAIN AT DRAIN TO PANDEY VIKASH MATHUR AND HOUSE OF AFTAB TO NALA UNDER WARD-03 OF RMC, RANCHI
SL | Item of works | Quantity | Unit | Rate | Amount
1 5.1.1 | Earthwork in excavation in foundation trenches in ordinary soil (vide classification of soil item -A) and disposal of excavated earth as obtained to a distance upto 50 m including all lifts,levelling,ramming the foundation trenches,removing roots of trees,shrubs all complete as per approved design,building specification and direction of E/I | 55.2 | M³ | 151.82 | 8380.46
2. 5.1.10 | Providing coarse clean sand in filling in foundation trenches or in plinth including ramming and watering in layers not exceeding 150 mm thick with all leads and lifts including cost of materials , labour , royalty and taxes all complete as per specification and direction of E/I. ( Mode of measurement compacted volume. ) | 5.17 | M³ | 589.51 | 3047.77
3. 5.6.8 | Supplying and laying (properly as per design and drawing )rip-rap with good quality of boulders duly packed including the cost of materials,royalty all taxes etc.but excluding the cost of carriage, all complete as per specification and direction of E/I. | 8.48 | M³ | 1756.4 | 14894.27
4 5.3.10 | Reinforced cement concrete work in walls (any thickness),including attached pilasters, buttresses, plinth and string courses, fillets, columns,pillars, piers, abutments, posts and struts etc.above plinth level upto to five level, excluding the cost of centering, shuttering, finishing and reinforcement with 1:1½:3 (1 cemet : 1½ coarse sand (zone-iii) : 3 graded stone aggregate 20mm nominal size ) | 25.84 | M³ | 6082.45 | 157170.51
5 5.3.11 | Reinforced cement concrete work in beam, suspended floors, roofs having slope up to 15° landing, balconies, shelves, chajjas, lintel, bands, plain window sills, staircases and spiral stair cases above plinth level up to floor five level, excluding the cost of centering, shuttering, finishing and reinfocement, with 1:1.5:3(1 cement : 1.5 coarse sand(zone-iii) : 3 graded stone aggregate 20mm nominal size) | 10.34 | M³ | 6308.87 | 65233.72
6 | Providing Tor steel reinforcement of 8mm, 10mm, 12mm, and 16mm dia rods bars as per approved design and drawing with cutting,bending and binding with annealed wire with cost of wire,removal of rust,placing the rods in position (excluding carriage of bars to work site), all complete as per building specification and direction of E/I. TMT Fe 500 (only valid for SAIL and TATA steel,JSPL,Electro steel Ltd Bokaro and Vizag (RINL) 8mm | 1.15 | MT | 83314.02 | 95811.12
| 10mm | 1.757 | MT | 82096.54 | 144243.62
7 5.3.17.1 | Centering and shuttering including strutting, propping etc. and removal of from for Foundations,footings, bases of columns, etc. for mass concrete. | 203.53 | M² | 194.5 | 39586.59
8 | CARRIAGE OF MATERIALS | 0 | 0 | 0 | 0
(i) | SAND-LEAD-49KM | 15.56 | M³ | 848.82 | 13207.64
(ii) | LOCAL SAND-LEAD-13KM | 5.17 | M³ | 313.14 | 1618.93
(iii) | STONE CHIPS-LEAD-22KM | 31.11 | M³ | 447.06 | 13908.04
(iv) | BOULDER-LEAD-36KM | 8.48 | M³ | 679.66 | 5763.52
(v) | EARTH-LEAD-1KM | 55.2 | M³ | 117.54 | 6488.21
|  |  |  | TOTAL | 569354.4
|  |  |  | GST18% | 102483.792
671838.192
|  |  |  | L CESS 1% | 6718.3819
|  |  |  | TOTAL | 678556.5739

## Sheet7
RANCHI MUNICIPAL CORPORATION, RANCHI
BILL OF QUANTITY
NAME OF WORK:- CONSTRUCTION OF RCC DRAIN AT TANGRA KOTCHA ADALHATU MUKESH MUNDA HOUSE TO CHUNU ORAON HOUSE UNDER WARD-03 OF RMC, RANCHI
SL | Item of works | Quantity | Unit | Rate | Amount
1 5.1.1 | Earthwork in excavation in foundation trenches in ordinary soil (vide classification of soil item -A) and disposal of excavated earth as obtained to a distance upto 50 m including all lifts,levelling,ramming the foundation trenches,removing roots of trees,shrubs all complete as per approved design,building specification and direction of E/I | 40.08 | M³ | 151.82 | 6084.95
2. 5.1.10 | Providing coarse clean sand in filling in foundation trenches or in plinth including ramming and watering in layers not exceeding 150 mm thick with all leads and lifts including cost of materials , labour , royalty and taxes all complete as per specification and direction of E/I. ( Mode of measurement compacted volume. ) | 3.75 | M³ | 589.51 | 2210.66
3. 5.6.8 | Supplying and laying (properly as per design and drawing )rip-rap with good quality of boulders duly packed including the cost of materials,royalty all taxes etc.but excluding the cost of carriage, all complete as per specification and direction of E/I. | 6.15 | M³ | 1756.4 | 10801.86
4 5.3.10 | Reinforced cement concrete work in walls (any thickness),including attached pilasters, buttresses, plinth and string courses, fillets, columns,pillars, piers, abutments, posts and struts etc.above plinth level upto to five level, excluding the cost of centering, shuttering, finishing and reinforcement with 1:1½:3 (1 cemet : 1½ coarse sand (zone-iii) : 3 graded stone aggregate 20mm nominal size ) | 18.76 | M³ | 6082.45 | 114106.76
5 5.3.11 | Reinforced cement concrete work in beam, suspended floors, roofs having slope up to 15° landing, balconies, shelves, chajjas, lintel, bands, plain window sills, staircases and spiral stair cases above plinth level up to floor five level, excluding the cost of centering, shuttering, finishing and reinfocement, with 1:1.5:3(1 cement : 1.5 coarse sand(zone-iii) : 3 graded stone aggregate 20mm nominal size) | 7.5 | M³ | 6308.87 | 47316.53
6 | Providing Tor steel reinforcement of 8mm, 10mm, 12mm, and 16mm dia rods bars as per approved design and drawing with cutting,bending and binding with annealed wire with cost of wire,removal of rust,placing the rods in position (excluding carriage of bars to work site), all complete as per building specification and direction of E/I. TMT Fe 500 (only valid for SAIL and TATA steel,JSPL,Electro steel Ltd Bokaro and Vizag (RINL) 8mm | 0.835 | MT | 83314.02 | 69567.21
| 10mm | 1.275 | MT | 82096.54 | 104673.09
7 5.3.17.1 | Centering and shuttering including strutting, propping etc. and removal of from for Foundations,footings, bases of columns, etc. for mass concrete. | 147.77 | M² | 194.5 | 28741.27
8 | CARRIAGE OF MATERIALS | 0 | 0 | 0 | 0
(i) | SAND-LEAD-49KM | 11.29 | M³ | 848.82 | 9583.18
(ii) | LOCAL SAND-LEAD-13KM | 3.75 | M³ | 313.14 | 1174.28
(iii) | STONE CHIPS-LEAD-22KM | 22.58 | M³ | 447.06 | 10094.61
(iv) | BOULDER-LEAD-36KM | 6.15 | M³ | 679.66 | 4179.91
(v) | EARTH-LEAD-1KM | 40.08 | M³ | 117.54 | 4711
|  |  |  | TOTAL | 413245.31
|  |  |  | GST18% | 74384.1558
487629.4658
|  |  |  | L CESS 1% | 4876.2947
|  |  |  | TOTAL | 492505.7605

## Sheet8
RANCHI MUNICIPAL CORPORATION, RANCHI
BILL OF QUANTITY
NAME OF WORK:- Construction of shed chabutra at Chiroundi Akhra under ward no - 3 of RMC Ranchi
SL | Item of works | Quantity | Unit | Rate | Amount
1 5.1.1 | EARTH WORK IN EXCAVATION IN FOUNDATION Trenches in ordinary soil (vide classification of soil item -A) and disposal of excavated earth as obtained to a distance upto 50 M including all lift, leveling ramming the foundation trenches, removing roots of tree shrubs all complete as per approved design, building specification and direction of E/I Extra for hard soil | 52.8 | M³ | 167.33 | 8835.02
2. 5.1.10 | Providing coarse clean local SAND IN FILLING in foundation trenches or in plinth including ramming and watering in layer not exceeding 150 mm thick with all leads and 1.5 M lifts including cost of all materials, labours, royalty and taxes all complete as per building specification and direction of Engineer Incharge (Mode of measurement compacted volume) | 6.6 | M³ | 589.51 | 3890.77
3. 5.6.3 | Providing designation 75-B, BRICK FLAT SOLING joints filled with local sand including cost of watering,taxes and royalty all complete as per building specification and direction of Engineer Incharge. | 88 | M2 | 330.34 | 29069.92
4 5.3.1.2 | Providing and laying in position cement concrete of specified grade excluding the cost of centering and shuttering - All work up to plinth level 1:2:4 ( 1 cement: 2course sand (zone- III): 4graded stone agreegate 20mm nominal size) | 8.8 | M³ | 4598.23 | 40464.42
5 5.2.6 | Providing designation 75B brick work in C.M. (1:6) in foundation & plinth with approved quality of clean coarse sand of F.M. 2 to 2.5 including providing 10mm. thick mortar joints,cost of screening materials raking out joints to 15mm depth , curing, taxes & royalty all complete as per building specification & direction of E/I.. | 81.4 | M³ | 5110.26 | 415975.16
6. 5.7.3 | Providing 12 mm Thk. cement plaster(1:6) on walls with clean course sand of FM-1.5 including screening, curing with all leads & lifts of water, scaffolding taxes & royalty all complete as per building specification and direction of E/I | 36.5 | M2 | 165.8 | 6051.7
7.5.7.11 | Providing 1.5 mm Thk. Cement punning including screening, curing with all leads & lifts of water, scaffolding taxes & royalty all complete as per building specification and direction of E/I | 36.5 | M2 | 54.43 | 1986.7
8 | CARRIAGE OF MATERIALS | 0 | 0 | 0 | 0
(i) | SAND-LEAD-49KM | 33.525 | M³ | 848.82 | 28456.69
(ii) | LOCAL SAND-LEAD-13KM | 6.6 | M³ | 313.14 | 2066.72
(iii) | STONE CHIPS-LEAD-22KM | 7.92 | M³ | 447.06 | 3540.72
(iv) | BRICK-LEAD-8KM | 35908 | NOS | 755.2 | 27117.7216
(v) | EARTH-LEAD-1KM | 52.8 | M³ | 117.54 | 6206.11
|  |  |  | TOTAL | 573661.6516
|  |  |  | GST18% | 103259.0973
676920.7489
|  |  |  | L CESS 1% | 6769.2075
|  |  |  | TOTAL | 683689.9564

## Sheet9
RANCHI MUNICIPAL CORPORATION, RANCHI
BILL OF QUANTITY
Name of Work :-Construction of RCC Drain at Kokar Adarsh Nagar from house of Dilip Pramanik to house of Sudheer Kumar under ward no-08
Sl. No. | Items of work | Qnty. | Unit | Rate | Amount
1 5.1.1 | Earth work in excavation in foundation trenches in ordinary soil (vide classification of soil item-A) and disposal of excavated earth as obtained to a distance up to 50 M. including all lifts, levelling, ramming the foundation trenches removing roots of trees, shrubs all complete as per approved design, building specification and direction of E/I. | 18.92 | M3 | 151.82 | 2872.43
2 4/M004 | Providing,supplying & spreding of stone dust in filling in foundation trenches or in plinth including ramming and watering in layers not exceeding 150 mm thick with all leads and lifts including cost of materials, labour,royality and taxes all complete as per specification and direction of E/I ( Mode of measurment compacted volume.) | 1.18 | M3 | 347.85 | 410.46
3 5.6.8 | Supplying and laying (properly as per design and drawing) rip-rap with good quality of boulders duly packed including the cost of materials, royalty all taxes etc. but excluding the cost of carriage all complete as per specification and direction of E/I. | 3.02 | M3 | 1756.4 | 5304.33
4 5.3.10 | Providing and laying in position cement concrete of specified grade excluding the cost of centering and shuttering - All work up to plinth level1:1.5:3 (1 Cement : 1.5 coarse sand zone(III): 3 graded stone aggregate 20mm nominal size) | 7.95 | M3 | 6082.45 | 48355.48
5 5.3.11 | Renforced cement conrete work in beams, suspended floors, having slopeup to 15' landing, balconies, shelves, chajjas, lintels, bands, plain windowsill ---------do----do-------E/I 1:1.5:3 (1 Cement : 1.5 coarse sand zone(III): 3 graded stone aggregate 20mm nominal size) | 3.68 | M3 | 6308.87 | 23216.64
6 | Providing Tor steel reinforcement of 10 mm,12mm &16mm dia bars as per approved design and drawing excluding carriage of Rods (straight or in coils) to work site, cutting, bending and binding with annealed wire with cost of wire, removal of rust, placing the rods in position all complete as per building specification and direction of E/I.
(A)5.5.4 | 08mm dia 40% | 0.37 | M.T. | 83314.02 | 30826.19
(B)5.5.5(a) | 10mm dia 60% | 0.554 | M.T. | 82096.54 | 45481.48
7 5.3.17.1 | Centering and Shuttering including strutting, propping etc and removal of from for Foundation , footing , bases of columns etc for mass concrete. | 84.57 | m2 | 194.5 | 16448.87
6 | Carriage of materials
(i) | Sand (Lead Upto 49 km) | 5 | M3 | 848.82 | 4244.1
(ii) | Stone Dust (Lead 22 KM) | 1.18 | M3 | 447.06 | 527.53
(iii) | Stone Boulder (Lead 36 KM) | 3.02 | M3 | 679.66 | 2052.57
(iv) | Stone Chips (Lead 22KM) | 10 | M3 | 447.06 | 4470.6
(v) | Earth (Lead 01 KM) | 18.92 | M3 | 117.54 | 2223.86
|  |  |  | TOTAL | 186434.54
Add 18% GST |  |  |  |  | 33558.22
Total | Total |  |  |  | 219992.76
Add 1 % L Cess | 1% L Cess |  |  |  | 2199.93
Total | Total |  |  |  | 222192.69
Say | Say |  |  |  | 222193

## Sheet10
RANCHI MUNICIPAL CORPORATION, RANCHI
BILL OF QUANTITY
Name of Work :- Construction of PCC Road at ATM Gali under ward no 21.
Sl. No. | Items of work | Qnty. | Qnty. | Qnty. | Qnty. | Unit | Rate | Amount
1 | Labour for cleaning the work site before and after work etc. | 7 | 7 | 7 | 6 | Each | 326.85 | 1961.1
2 5.3.1.1 | Providing and laying in position cement concrete of specified grade excluding the cost of centering and shutering All work upto pilith level.1:1.5.3(1 Cement:1.5 coarse sand(zone iii):3graded stone Aggregate 20mm nomial size. | 49.84 | 43.61 | 33.98 | 17.5 | m3 | 6308.87 | 110405.225
3 J.B.C.D 5.3.17.1 | Centering and shuttering including strutting , etc and removel of form for foundation, footings bases of column etc for mass concrete. | 14.87 | 32.53 | 13.94 | 9.76 | m2 | 194.5 | 1898.32
4 | Carriage of Materials
i | Sand (Lead 42 KM) | 21.43 | 18.75 | 14.61 | 7.53 | m3 | 744.66 | 5607.2898
ii | Stone Chips (Lead 15 KM) | 42.87 | 37.51 | 29.23 | 15.05 | m3 | 342.9 | 5160.645
[7 empty] | TOTAL | 125032.5798
[7 empty] | GST (18%) | 22505.8644
147538.4442
[7 empty] | L. CESS (1%) | 1475.3844
[7 empty] | TOTAL | 149013.8286

## Sheet11
RANCHI MUNICIPAL CORPORATION, RANCHI
BILL OF QUANTITY
Name of Work :- Construction of P.C.C road in Saket Vihar from Akheel Jee House to Mourya Sadan Via R.B. Prasad Under Ward No.25.
Sl. No. | Items of work | Qnty. | Unit | Rate | Amount
1. 5.1.1 | Earth work in excavation in foundation trenches in ordinary soil (vide classification of soil item-A) and disposal of excavated earth as obtained to a distance up to 50 M. including all lifts, levelling, ramming the foundation trenches removing roots of trees, shrubs all complete as per approved design, building specification and direction of E/I. Extra for earthwork in hard soil as per specification & direction of E/I.(vide classification of soil item-B) | 11.33 | m3 | 151.82 | 1720.1
2. Sl.No.4 M-004 P.No.36 BCD | Stone Crusher Dust finer than 3 mm with not more than 10% Passing 0.075 sieve at quarry. Baasic Rate = 300.00 add 15.95%(C.P+O.H+W.C.)=347.85 | 8.5 | m3 | 347.85 | 2956.7
3. 5.6.8 | Supplying and laying (properly as per design and drawing) rip-rap with good quality of boulders duly packed including the cost of materials, royalty all taxes etc. but excluding the cost of carriage all complete as per specification and direction of E/I. | 14.17 | m3 | 1756.4 | 24888.2
4. 5.3.1.1 | Providing and Layng in Position cement concrete of specified grade excluding the cost of centring and shuttering……All work Upto plinth Level: 1:1.5:3 (1 Cement :1.5 Coarse Cement sand (Zone III): 3 Graded stone agregate 20 mm nominal Size) | 67.03 | m3 | 4961.73 | 332584.8
5 5.3.17.1 | Centering and Shuttering including struting,propping etc and removal of from for
| Foundation, footing s bases of Coloumns etc for mass Concrete | 42.76 | M2 | 194.5 | 8316.8
6 | Carriage of Materials |  |  |  | 0
(i) | Sand (Lead Upto 47 km) | 28.77 | M3 | 819.06 | 23564.4
(ii) | Sand (Lead 16 KM) | 8.5 | M3 | 417.3 | 3547.1
(iii) | Stone Boulder (Lead 34 KM) | 14.17 | M3 | 648.59 | 9190.5
(iv) | Stone Chips (Lead 20 KM) | 57.54 | M3 | 417.3 | 24011.4
(v) | Earth (Lead 01 KM) | 11.33 | M3 | 117.54 | 1331.7
| Total |  |  |  | 432111.7
| Add 18% GST (+) |  |  |  | 77780.106
| G. Total |  |  |  | 509891.806
| Add 1% Labour Cess (+) |  |  |  | 5099
| G. Total |  |  |  | 514990.806

## Sheet12
RANCHI MUNICIPAL CORPORATION, RANCHI
BILL OF QUANTITY
Name of Work :- Construction of P.C.C road in Kadru at Talab Road From Near Hajj House to Culvert Under Ward No.25.
Sl. No. | Items of work | Qnty. | Unit | Rate | Amount
1. 5.1.1 | Earth work in excavation in foundation trenches in ordinary soil (vide classification of soil item-A) and disposal of excavated earth as obtained to a distance up to 50 M. including all lifts, levelling, ramming the foundation trenches removing roots of trees, shrubs all complete as per approved design, building specification and direction of E/I. Extra for earthwork in hard soil as per specification & direction of E/I.(vide classification of soil item-B) | 5.67 | m3 | 151.82 | 860.82
2. Sl.No.4 M-004 P.No.36 BCD | Stone Crusher Dust finer than 3 mm with not more than 10% Passing 0.075 sieve at quarry. Baasic Rate = 300.00 add 15.95%(C.P+O.H+W.C.)=347.85 | 4.25 | m3 | 347.85 | 1478.36
3. 5.6.8 | Supplying and laying (properly as per design and drawing) rip-rap with good quality of boulders duly packed including the cost of materials, royalty all taxes etc. but excluding the cost of carriage all complete as per specification and direction of E/I. | 7.09 | m3 | 1756.4 | 12452.88
4. 5.3.1.1 | Providing and Layng in Position cement concrete of specified grade excluding the cost of centring and shuttering……All work Upto plinth Level: 1:1.5:3 (1 Cement :1.5 Coarse Cement sand (Zone III): 3 Graded stone agregate 20 mm nominal Size) | 67.97 | m3 | 4961.73 | 337248.79
5 5.3.17.1 | Centering and Shuttering including struting,propping etc and removal of from for
| Foundation, footing s bases of Coloumns etc for mass Concrete | 37.18 | M2 | 194.5 | 7231.51
6 | Carriage of Materials
(i) | Sand (Lead Upto 47 km) | 29.16 | M3 | 819.06 | 23883.79
(ii) | Sand (Lead 16 KM) | 4.25 | M3 | 417.3 | 1773.53
(iii) | Stone Boulder (Lead 34 KM) | 7.09 | M3 | 648.59 | 4598.5
(iv) | Stone Chips (Lead 20 KM) | 58.32 | M3 | 417.3 | 24336.94
(v) | Earth (Lead 01 KM) | 5.67 | M3 | 117.54 | 666.45
| Total |  |  |  | 414531.57
| Add 18% GST (+) |  |  |  | 74615.6826
| G. Total |  |  |  | 489147.2526
| Add 1% Labour Cess (+) |  |  |  | 4891
| G. Total |  |  |  | 494038.2526

## Sheet13
RANCHI MUNICIPAL CORPORATION, RANCHI
BILL OF QUANTITY
NAME OF WORK:-Construction of drain at Different Mohallah in Harmu (i) Dhela Toli Near Samrajya Apartment and (ii) New A.G Co oprative Colony and extra Slab or Open Drain Under Ward No. 25.
Sl. No. | Description of Work | Qnty. | Unit | Rate | Amount | 492
1 5.10.3 | Dismentalling of Rienforced Cement Concrete and………..Do…..E/I. | 1.18 | M3 | 1993.04 | 2351.84
2. 5.1.1 + 5.1.2 | Earth work in excavation in foundation trenches in ordinary soil (vide classification of soil item-A) and disposal of excavated earth as obtained to a distance up to 50 M. including all lifts, levelling, ramming the foundation trenches removing roots of trees, shrubs all complete as per approved design, building specification and direction of E/I. Extra for earthwork in hard soil as per specification & direction of E/I.(vide classification of soil item-B) | 80.7137 | m3 | 167.33 | 13505.82
2. Sl.No.4 M-004 P.No.36 BCD | Stone Crusher Dust finer than 3 mm with not more than 10% Passing 0.075 sieve at quarry. Baasic Rate = 300.00 add 15.95%(C.P+O.H.+W.C)=347.85 | 6.73 | m3 | 347.85 | 2341.03
4. 8.6.8 | Supplying and laying (properly as per design and drawing) rip-rap with good quality of boulders duly packed including the cost of materials, royalty all taxes etc. but excluding the cost of carriage all complete as per specification and direction of E/I. | 11.22 | m3 | 1756.4 | 19706.81
5. 5.3.1.2 | 1:1.5:3 (1 Cement :2 Coarse Cement sand (Zone III): 3Graded stone agregate 20 mm nominal Size) | 9.42 | cft | 4598.23 | 43315.33
6 5.2.34 | Providing rough dressed course stone masonry in cement mortar (1:4) in foundation and plinth with hammer dressed stone ……………………………. all complete as per specification and direction of E/I | 24.2141 | m3 | 2987.47 | 72338.91
7 5.7.11 + 5.7.12 | Providing 25mm thick cement plaster (1:4) with clean course sand F.M 1.5 includin screening curing with all leads and lifts of water, scaffoling taxes and royality all complete as per specification and direction of E/I with 1.5 mm cement punning | 206.0099 | m2 | 313.3 | 64542.91
8. 5.3.11 | Reinforced cement concrete work in walls(any thickness),including attached pilasters, buttresses,plinth and string courses,fillets columns,pillars,piers,abutments,posts and struts etc.above plinth level up to floor five level,excluding cost of centering,shuttering,finishing and reinforcement: 1:1.5:3(1 cement :1.5 coarse sand(zoneIII):3 graded stone aggregate | 24.26 | cft | 6308.87 | 153053.19
9. 5.5.5 (b) | Providing Tor steel reinforcement of 8 mm & 10 mm dia rods as per approved design and drawing ………..do………TMT Fe500(Only Valid for Tata(Tiscon),Sail,JSPL,Electrosteel Steels Ltd. Bokaro and Vizag(RINL)) | 2.142 | M.T. | 82096.54 | 175850.79
10 5.3.17.1 | Centering and Shuttering including struting,propping etc and removal of from for Foundation, footing s bases of Coloumns etc for mass Concrete | 57.01 | M2 | 194.5 | 11088.45
11 | Carriage of Materials
(i) | Sand (Lead Upto 47 km) | 30.55 | M3 | 819.06 | 25022.28
(ii) | Stone Dust (Lead 20 KM) | 6.73 | M3 | 417.3 | 2808.43
(iii) | Stone Boulder (Lead 34 KM) | 35.4341 | M3 | 648.59 | 22982.21
(iv) | Stone Chips (Lead 20 KM) | 29.34 | M3 | 417.3 | 12243.58
(v) | Earth (Lead 01 KM) | 80.7137 | M3 | 117.54 | 9487.09
|  |  |  | Total | 630638.67
Add 12% GST (+) : |  |  |  |  | 75676.6404
Grand Total |  |  |  |  | 706315.3104
Add 1% Labour Cess (+) : |  |  |  |  | 7063.1531
Grand Total |  |  |  |  | 713378.4635

## Sheet14
RANCHI MUNICIPAL CORPORATION RANCHI
BILL OF QUANTITY
Name of Work:- Laying of Paver Block at Anand Nagar Kadru (i)Near Anmol Khalko House (ii) Upkar Nagar Near Prasad Jee House and(iii) Tabrej Gowhar Gali under Ward No.25.
Sl.No. | Items of Work | Qnty | Unit | Rate | Amount
1. 5.1.1 + 5.1.2 | Earth work in excavation in foundation trenches in ordinary soil (vide classification of soil item-A) and disposal of excavated earth as obtained to a distance up to 50 M. including all lifts, levelling, ramming the foundation trenches removing roots of trees, shrubs all complete as per approved design, building specification and direction of E/I. Extra for earthwork in hard soil as per specification & direction of E/I.(vide classification of soil item-B) | 117.06 | m3 | 167.33 | 19587.65
2 4.01B(1ii)(Gradeing II) | Construction of granular sub-base by providing close graded material,mixing in a mechaniclal mix plant at OMC,carriage of mix Material to work site, spreading in uniform layers with moter grader on prepared surface and compacting with vibratory power roller to achieve the desired density complete as per clause 401. | 70.24 | m3 | 1316.7 | 92485.01
3. 5.3.1.2 | Providing and Layng in Position cement concrete of specified grade excluding the cost of centring and shuttering……All work Upto plinth Level: 1:2:4 (1 Cement :2 Coarse Cement sand (Zone III): 4 Graded stone agregate 20 mm nominal Size) | 2.71 | m3 | 4598.23 | 12461.2
4 4.23 (B) | Providing and laying80 mm Thick factory made Cement Concrete paver block of M-40 grade made by block making Machine with strong vibretory compaction of approve size,design and shape ,laid in rerequired collour and pattern over bed as per revalent IRC Code ,filling the joints with fine sand etc all complete as per direction of Engineer -in -Charge.(a) 80mm thick Cement concrete paver block of M-30 grade with approved colour, design & pattern | 460.97 | M2 | 798 | 367854.06
5 | Carriage of Materials
(i) | Sand (Lead 47 KM) | 1.17 | m3 | 819.06 | 958.3
(ii) | Stone Chips (Lead 20 KM) | 91.54 | m3 | 417.3 | 38199.64
(iii) | Earth (Lead 01 KM) | 117.06 | m3 | 117.54 | 13759.23
|  |  |  | Total | 545305.09
98155
|  |  | G.Total= |  | 643460.09
6435
|  |  | G.Total= |  | 649895.09

## Sheet15
RANCHI MUNICIPAL CORPORATION, RANCHI
BILL OF QUANTITY
NAME OF WORK:-Construction of drain at Dhela Toli from behind Lalesh House to Neeraj Sinha House Under Ward No. 25.
Sl. No. | . | Qnty. | Unit | Rate | Amount
1 5.10.3 | Dismentalling of Rienforced Cement Concrete and………..Do…..E/I. | 2.36 | M3 | 1993.04 | 4703.67
2. 5.1.1 + 5.1.2 | Earth work in excavation in foundation trenches in ordinary soil (vide classification of soil item-A) and disposal of excavated earth as obtained to a distance up to 50 M. including all lifts, levelling, ramming the foundation trenches removing roots of trees, shrubs all complete as per approved design, building specification and direction of E/I. Extra for earthwork in hard soil as per specification & direction of E/I.(vide classification of soil item-B) | 53.8091 | m3 | 167.33 | 9003.88
2. Sl.No.4 M-004 P.No.36 BCD | Stone Crusher Dust finer than 3 mm with not more than 10% Passing 0.075 sieve at quarry. Baasic Rate = 300.00 add 15.95%(C.P+O.H.+W.C)=347.85 | 4.25 | m3 | 347.85 | 1478.36
4. 8.6.8 | Supplying and laying (properly as per design and drawing) rip-rap with good quality of boulders duly packed including the cost of materials, royalty all taxes etc. but excluding the cost of carriage all complete as per specification and direction of E/I. | 7.09 | m3 | 1756.4 | 12452.88
5. 5.3.1.2 | 1:2:4 (1 Cement :2 Coarse Cement sand (Zone III): 3Graded stone agregate 20 mm nominal Size) | 18.65 | m3 | 4598.23 | 85756.99
6 5.2.34 | Providing rough dressed course stone masonry in cement mortar (1:4) in foundation and plinth with hammer dressed stone ……………………………. all complete as per specification and direction of E/I | 12.7443 | m3 | 2987.47 | 38073.11
7 5.7.11 + 5.7.12 | Providing 25mm thick cement plaster (1:4) with clean course sand F.M 1.5 includin screening curing with all leads and lifts of water, scaffoling taxes and royality all complete as per specification and direction of E/I with 1.5 mm cement punning | 108.4263 | m2 | 313.3 | 33969.95
8. 5.3.11 | Reinforced cement concrete work in walls(any thickness),including attached pilasters, buttresses,plinth and string courses,fillets columns,pillars,piers,abutments,posts and struts etc.above plinth level up to floor five level,excluding cost of centering,shuttering,finishing and reinforcement: 1:1.5:3(1 cement :1.5 coarse sand(zoneIII):3 graded stone aggregate | 8.5 | m3 | 6308.87 | 53625.4
9. 5.5.5 (b) | Providing Tor steel reinforcement of 8 mm & 10 mm dia rods as per approved design and drawing ………..do………TMT Fe500(Only Valid for Tata(Tiscon),Sail,JSPL,Electrosteel Steels Ltd. Bokaro and Vizag(RINL)) | 0.75 | M.T. | 82096.54 | 61572.41
10 5.3.17.1 | Centering and Shuttering including struting,propping etc and removal of from for | 46.47 | M2 | 194.5 | 9038.42
11 | Carriage of Materials |  |  |  | 0
(i) | Sand (Lead Upto 47 km) | 20.46 | M3 | 819.06 | 16757.97
(ii) | Stone Dust (Lead 20 KM) | 4.25 | M3 | 417.3 | 1773.53
(iii) | Stone Boulder (Lead 34 KM) | 19.8343 | M3 | 648.59 | 12864.31
(iv) | Stone Chips (Lead 20 KM) | 24.12 | M3 | 417.3 | 10065.28
(v) | Earth (Lead 01 KM) | 53.8091 | M3 | 117.54 | 6324.72
|  |  |  | Total | 357460.88
Add 12% GST (+) : |  |  |  |  | 42895.3056
Grand Total |  |  |  |  | 400356.1856
Add 1% Labour Cess (+) : |  |  |  |  | 4003.5619
Grand Total |  |  |  |  | 404359.7475

## Sheet16
Ranchi Municipal Corporation , Ranchi
BILL OF QUANTITY
Name of work :- Construction of Boundary Wall at at Azad Hind Nagar Kabristan ,Harmu, Ranchi under Ward 26
Sl. No. | DESCRIPTION | TOTAL QTY. | UNIT | RATE | AMOUNT
1 5.1.1+ 5.1.2 | E/W in excavation in foundation in ordinary soil…do..E/I. | 20.8838 | m3 | 167.33 | 3494.49
2. Sl.No.4 M-004 P.No.36 BCD | Stone Crusher Dust finer than 3 mm with not more than 10% Passing 0.075 sieve at quarry. Baasic Rate = 300.00 add 15.95%(C.P+O.H.+W.C)=347.85 | 2.4141 | m3 | 347.85 | 839.76
3 5.6.3 | Providing designation 75 B one Brick flat soling…….do….. all complete job | 31.6935 | m2 | 330.34 | 10469.64
4 5.3.2.1 | Providing R C C M 200(1:1.5:3) foundation with stone chips all complete job | 4.4599 | m3 | 5989.72 | 26713.32
5 5.3.6.1 | Providing R C C M 200(1:1.5:3) Band at P.L. with stone chips all complete job | 7.1775 | m3 | 6308.87 | 45281.7
6 5.2.6 | Providing 75 B Brick work in C M (1:6) in Foundation and plinth all omplete job | 43.0537 | m3 | 5110.26 | 220015.43
7 5.3.14 | Providing R C C M 200(1:1.5:3) in Coloumns …do.. with stone chips all complete job | 5.7821 | m3 | 6308.87 | 36478.65
9(i) 5.5.5 (b) | Providing Tor Steel reinforcement of 12mmmm as per approved design and drawing Excluding carriage of Rods----------do---------do-------as per building specification and direction E/I. | 0.99653 | M.T | 80879.07 | 80598.02
9(ii) 5.5.5 (b) | Providing Tor Steel reinforcement of 8mm as per approved design and drawing Excluding carriage of Rods----------do---------do-------as per building specification and direction E/I. | 0.66435 | M.T | 83314.02 | 55349.67
10 5.7.3 | Providing 12 mm thick C P (1:6) all complete job | 201.3631 | m2 | 165.8 | 33386
7 5.8.24 | Providing 2 coat of Snowcem over old surface all complete job | 201.3631 | m2 | 109.07 | 21962.67
8 | Carriage of Material
(i) | Sand (Lead Upto 47 km) | 25.1286 | m3 | 819.3 | 20587.87
(ii) | Stone Dust (Lead 20 KM) | 2.8896 | m3 | 417.3 | 1205.81
(iv) | Stone Chips (Lead 20 KM) | 14.9807 | m3 | 417.3 | 6251.46
(v) | Earth (Lead 01 KM) | 20.8838 | m3 | 117.54 | 2454.68
(vi) | Brick (1 K+7P) | 18.5098 | nos in th | 755.2 | 13978.62
|  | Total Rs. |  |  | 579067.79
|  | Add 18% GST |  |  | 104232.2022
|  | Total Rs. |  |  | 683299.9922
|  | Add 1% L/Cess |  |  | 6832.9999
|  | Total Rs. |  |  | 690132.9921

## Sheet17
RANCHI MUNICIPAL CORPORATION, RANCHI
BILL OF QUANTITY
Name of Work :-Construction of RCC Drain IN Patel Nagar/Nand Nagar from Kittu Mahto House to Madhusudan Singh House and from Madhusudan Singh house to Vijay Babu House Under Ward No. 26
Sl. No. | Items of work | Qnty. | Unit | Rate | Amount
1. 5.1.1 + 5.1.2 | Earth work in excavation in foundation trenches in ordinary soil (vide classification of soil item-A) and disposal of excavated earth as obtained to a distance up to 50 M. including all lifts, levelling, ramming the foundation trenches removing roots of trees, shrubs all complete as per approved design, building specification and direction of E/I. Extra for earthwork in hard soil as per specification & direction of E/I.(vide classification of soil item-B) | 63.73 | m3 | 167.33 | 10664
2. Sl.No.4 M-004 P.No.36 BCD | Stone Crusher Dust finer than 3 mm with not more than 10% Passing 0.075 sieve at quarry. Baasic Rate = 300.00 add 15.95%(C.P+O.H+W.C.)=347.85 | 5.32 | m3 | 347.85 | 1851
3. 8.6.8 | Supplying and laying (properly as per design and drawing) rip-rap with good quality of boulders duly packed including the cost of materials, royalty all taxes etc. but excluding the cost of carriage all complete as per specification and direction of E/I. | 8.86 | m3 | 1756.4 | 15562
4. 5.3.2.1 | 1:1.5:3 (1 Cement : 1.5 Coarse Sand (zone III): 3 graded Stone aggregate 20 mm Nominal Size) | 21.6 | m3 | 5989.72 | 129378
5. 5.3.12 | Reinforced cement concrete work in beams, suspended floors, roofs having slope up to 15 landings, balconies, shelves, chajjas, lintels, band, plain window sills, staircases and spiral stair cases above plinth level up to floor five level, excluding the cost of centering, shuttering, finishing and reinforcement: with 1.1.5.3 | 10.63 | m3 | 6308.87 | 67063
5. 5.5.5 | Providing Tor steel reinforcement of 8 mm & 10 mm dia bars as per approved design and drawing excluding carriage of Rods (straight or in coils) to work site, cutting, bending and binding with annealed wire with cost of wire, removal of rust, placing the rods in position all complete as per building specification and direction of E/I. | 1 | M.T. | 83314.02 | 83314
| Providing Tor steel reinforcement of 8 mm & 10 mm dia bars as per approved design and drawing excluding carriage of Rods (straight or in coils) to work site, cutting, bending and binding with annealed wire with cost of wire, removal of rust, placing the rods in position all complete as per building specification and direction of E/I. | 1.85 | M.T. | 82096.54 | 151879
6 5.3.17.1 | Centering and Shuttering including struting,propping etc and removal of from for Foundation, footing s bases of Coloumns etc for mass Concrete | 134.76 | M2 | 194.5 | 26211
7 | Carriage of Materials
(i) | Sand (Lead Upto 47 km) | 13.87 | m3 | 819.06 | 11360
(ii) | Sand (Lead 16 KM) | 5.32 | m3 | 417.3 | 2220
(iii) | Stone Boulder (Lead 34 KM) | 27.74 | m3 | 648.59 | 17992
(iv) | Stone Chips (Lead 20 KM) | 8.86 | M³ | 417.3 | 3697.278
(v) | Earth (Lead 01 KM) | 63.73 | m3 | 117.54 | 7491
|  |  |  | Total | 528682.278
|  |  | 18% GST |  | 95162.81
|  |  | Total |  | 623845.088
|  |  | 1% LABOUR CESS |  | 6238.4509
|  |  |  | Total | 630083.5389

## Sheet18
RANCHI MUNICIPAL CORPORATION, RANCHI
BILL OF QUANTITY
NAME OF WORK:-Construction of drain at Harmu Housing Colony Weeker Section 7 &8 Under Ward No. 26.
Sl. No. | . | Qnty. | Unit | Rate | Amount | 492
1. 5.1.1 + 5.1.2 | Earth work in excavation in foundation trenches in ordinary soil (vide classification of soil item-A) and disposal of excavated earth as obtained to a distance up to 50 M. including all lifts, levelling, ramming the foundation trenches removing roots of trees, shrubs all complete as per approved design, building specification and direction of E/I. Extra for earthwork in hard soil as per specification & direction of E/I.(vide classification of soil item-B) | 59.4732 | m3 | 167.33 | 9952
2. Sl.No.4 M-004 P.No.36 BCD | Stone Crusher Dust finer than 3 mm with not more than 10% Passing 0.075 sieve at quarry. Baasic Rate = 300.00 add 15.95%(C.P+O.H.+W.C)=347.85 | 3.97 | m3 | 347.85 | 1381
4. 8.6.8 | Supplying and laying (properly as per design and drawing) rip-rap with good quality of boulders duly packed including the cost of materials, royalty all taxes etc. but excluding the cost of carriage all complete as per specification and direction of E/I. | 6.61 | m3 | 1756.4 | 11610
5. 5.3.1.2 | 1:1.5:3 (1 Cement :2 Coarse Cement sand (Zone III): 3Graded stone agregate 20 mm nominal Size) | 5.48 | m3 | 4598.23 | 25198
6 5.2.34 | Providing rough dressed course stone masonry in cement mortar (1:4) in foundation and plinth with hammer dressed stone ……………………………. all complete as per specification and direction of E/I | 13.5939 | m3 | 2987.47 | 40611.3169
7 5.7.11 + 5.7.12 | Providing 25mm thick cement plaster (1:4) with clean course sand F.M 1.5 includin screening curing with all leads and lifts of water, scaffoling taxes and royality all complete as per specification and direction of E/I with 1.5 mm cement punning | 90.4585 | m2 | 313.3 | 28341
8. 5.3.11 | Reinforced cement concrete work in walls(any thickness),including attached pilasters, buttresses,plinth and string courses,fillets columns,pillars,piers,abutments,posts and struts etc.above plinth level up to floor five level,excluding cost of centering,shuttering,finishing and reinforcement: 1:1.5:3(1 cement :1.5 coarse sand(zoneIII):3 graded stone aggregate | 5.29 | m3 | 6308.87 | 33374
9. 5.5.5 (b) | Providing Tor steel reinforcement of 8 mm & 10 mm dia rods as per approved design and drawing ………..do………TMT Fe500(Only Valid for Tata(Tiscon),Sail,JSPL,Electrosteel Steels Ltd. Bokaro and Vizag(RINL)) | 0.467 | M.T. | 82096.54 | 38339
10 5.3.17.1 | Centering and Shuttering including struting,propping etc and removal of from for Foundation, footing s bases of Coloumns etc for mass Concrete | 32.22 | M2 | 194.5 | 6267
11 | Carriage of Materials
(i) | Sand (Lead Upto 47 km) | 12.91 | M3 | 819.06 | 10574
(ii) | Stone Dust (Lead 20 KM) | 3.97 | M3 | 417.3 | 1657
(iii) | Stone Boulder (Lead 34 KM) | 20.2039 | M3 | 648.59 | 13104
(iv) | Stone Chips (Lead 20 KM) | 9.5 | M3 | 417.3 | 3964
(v) | Earth (Lead 01 KM) | 59.4732 | M3 | 117.54 | 6990
12 | Shilanyas Board | 3 | Nos | 2000 | 6000
|  |  |  | Total | 237362.3169
Add 18% GST (+) : |  |  |  |  | 42725.217
Grand Total |  |  |  |  | 280087.534
Add 1% Labour Cess (+) : |  |  |  |  | 2800.8753
Grand Total |  |  |  |  | 282888.4093

## Sheet19
RANCHI MUNICIPAL CORPORATION, RANCHI
BILL OF QUANTITY
Name of Work :-Installataion of Paver Block At Harmu Staff Qtr. No. 3 to Staff Qtr. No. 8 Under Ward No. 26.
Sl. No. | Items of work | Qnty. | Unit | Rate | Amount
1. 5.1.1 | Earth work in excavation in foundation trenches in ordinary soil (vide classification of soil item-A) and disposal of excavated earth as obtained to a distance up to 50 M. including all lifts, levelling, ramming the foundation trenches removing roots of trees, shrubs all complete as per approved design, building specification and direction of E/I. Extra for earthwork in hard soil as per specification & direction of E/I.(vide classification of soil item-B) | 41.73 | m3 | 151.82 | 6335.45
2. 5.3.1.2 | Providing P.C.C M 150 in nominal mix (1:2:4) in foundation with approved quality of stone chips 20 mm to 6 mm size graded and clean coarse sand of F.M. 2.5 to 3 including screening, shuttering, mixing cement concrete in mixer and placing in position, vibrating, skirting, curring, taxes and royalty complete as per building specification and direction of E/I. | 1.2 | m3 | 4598.23 | 5517.88
3 16.91 DSR | Providing and laying factory made coloured chamfered edge Cement Concrete paver blocks In footpath,park &lawns drivewayor light & traffic parking etc of required strength,thickness & size/shape,made by table vibratory method using PU mould, laid in required colour & pattern over 50 mm thick compacted bed of fine sand,compacting and proper embedding/laying ofinter locking paver blocks into the sand bedding layer through vibratory compaction by using plate vibrator,filling the joints with jamuna sand and cutting of paver blocks as per required size and pattern,finishing and sweeping extra sand in footpath,parks,lawns,drive ways or light traffic parking etc. complete as permanufacturer's specifications & direction of Engineer-in-charge.80 mm thick C.C. paver block of M-30 grade with approved colour, design & pattern. 80 mm thick C.C. paver block of M-30 grade with approved color design and | 205.39 | m2 | 872.77 | 179258.23
4 | Carriage of Material
(i) | Sand (Lead Upto 47 km) | 0.52 | M3 | 819.06 | 425.91
(ii) | Stone Chips (Lead 20 KM) | 1.04 | M3 | 417.3 | 433.99
(iii) | Earth (Lead 01 KM) | 41.73 | M3 | 117.54 | 4904.94
| Total |  |  |  | 196876.4
| Add 18% GST (+) |  |  |  | 35437.752
| G. Total |  |  |  | 232314.152
| Add 1% Labour Cess (+) |  |  |  | 2323
|  |  | N.Total |  | 234637.152

## Sheet20
RANCHI MUNICIPAL CORPORATION, RANCHI
BILL OF QUANTITY
Name of Work :- Providing, Supplying and Fixing RCC Bench at different Location Under Ward No-29.
SL.NO. | ITEMS OF WORK | Qty | Unit | Rate | Amount
1 | RCC Bench-6'0" Long (quotation Approved Rate of RMC) | 15 | NO. | 9500 | 142500
| TOTAL |  |  |  | 142500
|  |  |  | GST (18%) | 25650
168150
|  |  |  | L. CESS (1%) | 1681.5
|  |  |  | TOTAL | 169831.5

## Sheet21
RANCHI MUNICIPAL CORPORATION, RANCHI
BILL OF QUANTITY
Name of Work :- Construction of Drain work at darzee mohalla doranda from house of late hussain mistri to house of hasim under in ward no-44.
Sl. No. | Items of work | Qnty. | Unit | Rate | Amount
1 5.1.1 +5.1.2 JBCD | Earth work in excavation in foundation trenches in ordinary soil (vide classification of soil item-A) and disposal of excavated earth as obtained to a distance up to 50 M. including all lifts, levelling,ramming the foundation trenches removing roots of trees, shrubs all complete as per approved design, building specification and direction of E/I | 16.83 | m3 | 167.33 | 2816.16
2 5.1.10 | Providing coarse clean sand in filling in foundation trenches or in plinth including ramming and watering in layers not exceeding 150 mm thick with all leads and lifts including cost of all materials, labour, royalty and taxes all complete as per building specification & direction of E/I. | 1.33 | m3 | 589.51 | 784.05
3 8.6.8 | Supplying and laying (properly as per design and drawing) rip-rap with good quality of boulders duly packed including the cost of materials, royalty all taxes etc. but excluding the cost of carriage all complete as per specification and direction of E/I. | 2.21 | m3 | 1756.4 | 3881.64
4 5.3.1.2 | 1:1.5:3 (1 Cement :2 Coarse Cement sand (Zone III): 3Graded stone agregate 20 mm nominal Size) | 1.87 | cft | 4598.23 | 8598.69
5 5.2.34 | Providing rough dressed course stone masonry in cement mortar (1:6) in foundation and plinth with hammer dressed stone of less than 0.03 m3 in volume nad clean coarse sand of F.M. 2 to 2.5 including cost of screenign raking out joints to 20mm depth curing taxes and royalty all complete as per building specification and direction of E/I. | 4.78 | m3 | 2987.47 | 14280.11
6 5.7.11 + 5.7.12 | Providing 25mm thick cement plaster (1:4) with clean course sand F.M 1.5 includin screening curing with all leads and lifts of water, scaffoling taxes and royality all complete as per specification and direction of E/I with 1.5 mm cement punning | 33.67 | m2 | 309.16 | 10409.42
7 JSR 5.3.11 | Reinforced cement concrete work in beams, suspended floors, roofs having slope up to 15 landings, balconies, shelves, chajjas, lintels, band, plain window sills, staircases and spiral stair cases above plinth level up to floor five level, excluding the cost of centering, shuttering, finishing and reinforcement: with 1.1.5.3 | 2.66 | m3 | 6308.87 | 16781.5942 | 137114.37
8 5.3.17.1 | Centering and shuttering including strutting, propping etc. and removal of form for Foundation, footing, bases of columns, etc for mass concrete | 13.94 | m2 | 194.5 | 2711.33
9 5.5.5 | Providing Tor steel reinforcement of 8mm, 10mmbars as per approved design and drawing excluding carriage of Rods (straight or in coils) to work site, cutting, bending and binding with annealed wire with cost of wire, removal of rust, placing the rods in position all complete as per building specification and direction of E/I. 8 mm dia 30% | 0.103 | MT | 83314.02 | 8581.3441
| 10 mm dia 70% | 0.155 | MT | 82096.54 | 12724.9637
10 | Carriage of Materials
(i) | Sand with lead of 42 km | 4.87 | M3 | 744.66 | 3626.49
(ii) | Local Sand with lead of 18 km | 1.33 | M3 | 387.54 | 515.43
(iii) | Stone Boulder with lead of 29 km | 6.97 | M3 | 570.94 | 3979.45
(iv) | Stone chips with lead of 15 km | 3.97 | M3 | 342.9 | 1361.31
(v) | Earth (lead 01 KM) | 16.83 | M3 | 117.54 | 1978.2
|  |  |  | Total | 93030.182
|  |  |  | GST (18%) | 16745.4328
109775.6147
|  |  |  | L. CESS (1%) | 1097.7561
|  |  |  | SAY RS. | 110873.3709

## Sheet22
RANCHI MUNICIPAL CORPORATION, RANCHI
BILL OF QUANTITY
Name of Work :- Construction of Drain at parastoli from house of wahid to house of rinku under in ward no-44.
Sl. No. | Items of work | Qnty. | Unit | Rate | Amount
1 5.1.1 +5.1.2 JBCD | Earth work in excavation in foundation trenches in ordinary soil (vide classification of soil item-A) and disposal of excavated earth as obtained to a distance up to 50 M. including all lifts, levelling,ramming the foundation trenches removing roots of trees, shrubs all complete as per approved design, building specification and direction of E/I | 112.22 | m3 | 167.33 | 18777.77
2 5.1.10 | Providing coarse clean sand in filling in foundation trenches or in plinth including ramming and watering in layers not exceeding 150 mm thick with all leads and lifts including cost of all materials, labour, royalty and taxes all complete as per building specification & direction of E/I. | 8.85 | m3 | 589.51 | 5217.16
3 8.6.8 | Supplying and laying (properly as per design and drawing) rip-rap with good quality of boulders duly packed including the cost of materials, royalty all taxes etc. but excluding the cost of carriage all complete as per specification and direction of E/I. | 14.75 | m3 | 1756.4 | 25906.9
4 5.3.1.2 | 1:1.5:3 (1 Cement :2 Coarse Cement sand (Zone III): 3Graded stone agregate 20 mm nominal Size) | 12.46 | cft | 4598.23 | 57293.95
5 5.2.34 | Providing rough dressed course stone masonry in cement mortar (1:6) in foundation and plinth with hammer dressed stone of less than 0.03 m3 in volume nad clean coarse sand of F.M. 2 to 2.5 including cost of screenign raking out joints to 20mm depth curing taxes and royalty all complete as per building specification and direction of E/I. | 31.86 | m3 | 2987.47 | 95180.79
6 5.7.11 + 5.7.12 | Providing 25mm thick cement plaster (1:4) with clean course sand F.M 1.5 includin screening curing with all leads and lifts of water, scaffoling taxes and royality all complete as per specification and direction of E/I with 1.5 mm cement punning | 224.44 | m2 | 313.3 | 70317.05
7 JSR 5.3.11 | Reinforced cement concrete work in beams, suspended floors, roofs having slope up to 15 landings, balconies, shelves, chajjas, lintels, band, plain window sills, staircases and spiral stair cases above plinth level up to floor five level, excluding the cost of centering, shuttering, finishing and reinforcement: with 1.1.5.3 | 17.7 | m3 | 6308.87 | 111666.999 | 137114.37
8 5.3.17.1 | Centering and shuttering including strutting, propping etc. and removal of form for Foundation, footing, bases of columns, etc for mass concrete | 92.94 | m2 | 194.5 | 18076.83
9 5.5.5 | Providing Tor steel reinforcement of 8mm, 10mmbars as per approved design and drawing excluding carriage of Rods (straight or in coils) to work site, cutting, bending and binding with annealed wire with cost of wire, removal of rust, placing the rods in position all complete as per building specification and direction of E/I. 8 mm dia 30% | 0.688 | MT | 83314.02 | 57320.0458
| 10 mm dia 70% | 1.031 | MT | 82096.54 | 84641.5327
10 | Carriage of Materials
(i) | Sand with lead of 42 km | 32.47 | M3 | 744.66 | 24179.11
(ii) | Local Sand with lead of 18 km | 8.85 | M3 | 387.54 | 3429.73
(iii) | Stone Boulder with lead of 29 km | 46.64 | M3 | 570.94 | 26628.64
(iv) | Stone chips with lead of 15 km | 26.44 | M3 | 342.9 | 9066.28
(v) | Earth (lead 01 KM) | 112.22 | M3 | 117.54 | 13190.34
|  |  |  | Total | 620893.1275
|  |  |  | GST (18%) | 111760.7629
732653.8904
|  |  |  | L. CESS (1%) | 7326.5389
|  |  |  | SAY RS. | 739980.4294

## Sheet23
RANCHI MUNICIPAL CORPORATION, RANCHI
BILL OF QUANTITY
Name of Work :- Construction of PCC road at magistrate colony chokatoli from house of shasi minz to river under ward no.- 44 of R.M.C, Ranchi.
Sl. No. | Items of work | Qnty. | Unit | Rate | Amount
1 .(.J.B.C.D.5.1.1.+5.1.2.) | Earthwork in excavation in foundation trenches in ordinary soil (vide classification of soil item -A) and disposal of excavated earth as obtained to a distance upto 50 m including all lifts,levelling,ramming the foundation trenches,removing roots of trees,shrubs all complete as per approved design,building specification and direction of E/I+Extra for earthworkin hard soil as per specification and direction of E/I.(vide classification of soil item-B) | 32.26 | M³ | 151.82 | 4897.7132
2 | Providing stone dust in filling in foundation trenches or in plinth including ramming and watering in layers not exceeding 150 mm thick with all leads and lifts including cost of materials, labour, royalty and taxes all complete as per specification and direction of E/I Mode of measurement compacted volume.) | 3.85 | M³ | 348.29 | 1340.9165
3. (J.B.C.D.-8.6.8) | Supplying and laying (properly as per design and drawing )rip-rap with good quality of boulders duly packed including the cost of materials,royalty all taxes etc.but excluding the cost of carriage, all complete as per specification and direction of E/I. | 20.06 | M³ | 1756.4 | 35233.384
7 5.3.17.1 | Centering and shuttering including strutting, propping etc. and removal of form for Foundation, footing, bases of columns, etc for mass concrete | 15.8 | m2 | 194.5 | 3073.1
2 JSR 5.3.1.2 | Providing and laying in position cement concrete of specfied grade excluding the cost of centering and shuttering-All work up to plinth level.1:1.5:3(1Cement:1.5coarse sand(Zone-III): 3 graded stone aggregate 20mm nominal size) | 24.073 | M3 | 4961.73 | 119443.7263
8 | CARRIAGE OF MATERIALS
| SAND-LEAD-42KM | 10.35 | M³ | 744.66 | 7707.231
| SAND LOCAL-LEAD-18KM | 3.85 | M³ | 342.9 | 1320.165
| CHIPS-LEAD-15KM | 20.7 | M³ | 342.9 | 7098.03
| BOULDER-LEAD-29KM | 20.06 | M³ | 570.94 | 11453.0564
| EARTH-LEAD-1km | 32.26 | M³ | 117.54 | 3791.8404
|  |  |  | TOTAL | 195359.1628
|  |  |  | GST (18%) | 35164.6493
230523.8121
|  |  |  | L. CESS (1%) | 2305.2381
|  |  |  | SAY RS. | 232829.0502

## Sheet24
RANCHI MUNICIPAL CORPORATION, RANCHI
BILL OF QUANTITY
Name of Work :- Construction of PCC road at magistrate colony from house of shasi minz to river under ward no.- 44 of R.M.C, Ranchi.
Sl. No. | Items of work | Qnty. | Unit | Rate | Amount
1 .(.J.B.C.D.5.1.1.+5.1.2.) | Earthwork in excavation in foundation trenches in ordinary soil (vide classification of soil item -A) and disposal of excavated earth as obtained to a distance upto 50 m including all lifts,levelling,ramming the foundation trenches,removing roots of trees,shrubs all complete as per approved design,building specification and direction of E/I+Extra for earthworkin hard soil as per specification and direction of E/I.(vide classification of soil item-B) | 75.9 | M³ | 151.82 | 11523.138
2 | Providing stone dust in filling in foundation trenches or in plinth including ramming and watering in layers not exceeding 150 mm thick with all leads and lifts including cost of materials, labour, royalty and taxes all complete as per specification and direction of E/I Mode of measurement compacted volume.) | 9.06 | M³ | 348.29 | 3155.5074
3. (J.B.C.D.-8.6.8) | Supplying and laying (properly as per design and drawing )rip-rap with good quality of boulders duly packed including the cost of materials,royalty all taxes etc.but excluding the cost of carriage, all complete as per specification and direction of E/I. | 47.2 | M³ | 1756.4 | 82902.08
7 5.3.17.1 | Centering and shuttering including strutting, propping etc. and removal of form for Foundation, footing, bases of columns, etc for mass concrete | 37.17 | m2 | 194.5 | 7229.565
2 JSR 5.3.1.2 | Providing and laying in position cement concrete of specfied grade excluding the cost of centering and shuttering-All work up to plinth level.1:1.5:3(1Cement:1.5coarse sand(Zone-III): 3 graded stone aggregate 20mm nominal size) | 56.641 | M3 | 4961.73 | 281037.3489
8 | CARRIAGE OF MATERIALS
| SAND-LEAD-42KM | 24.36 | M³ | 744.66 | 18139.9176
| SAND LOCAL-LEAD-18KM | 9.06 | M³ | 342.9 | 3106.674
| CHIPS-LEAD-15KM | 48.71 | M³ | 342.9 | 16702.659
| BOULDER-LEAD-29KM | 47.2 | M³ | 570.94 | 26948.368
| EARTH-LEAD-1km | 75.9 | M³ | 117.54 | 8921.286
|  |  |  | TOTAL | 459666.5439
|  |  |  | GST (18%) | 82739.9779
542406.5218
|  |  |  | L. CESS (1%) | 5424.0652
|  |  |  | SAY RS. | 547830.5871

## Sheet25
RANCHI MUNICIPAL CORPORATION, RANCHI
BILL OF QUANTITY
Name of Work :- Construction of RCC Drain at doranda in mistri mohalla under ward no.- 45 of R.M.C, Ranchi.
Sl. No. | Items of work | Qnty. | Unit | Rate | Amount
1 .(.J.B.C.D.5.1.1.+5.1.2.) | Earthwork in excavation in foundation trenches in ordinary soil (vide classification of soil item -A) and disposal of excavated earth as obtained to a distance upto 50 m including all lifts,levelling,ramming the foundation trenches,removing roots of trees,shrubs all complete as per approved design,building specification and direction of E/I+Extra for earthworkin hard soil as per specification and direction of E/I.(vide classification of soil item-B) | 27.68 | M³ | 151.82 | 4202.3776
2. (J.B.C.D.-5.1.10) | Providing coarse clean sand in filling in foundation trenches or in plinth including ramming and watering in layers not exceeding 150 mm thick with all leads and lifts including cost of materials , labour , royalty and taxes all complete as per specification and direction of E/I( Mode of measurement compacted volume. ) | 2.59 | M³ | 589.51 | 1526.8309
3. (J.B.C.D.-8.6.8) | Supplying and laying (properly as per design and drawing )rip-rap with good quality of boulders duly packed including the cost of materials,royalty all taxes etc.but excluding the cost of carriage, all complete as per specification and direction of E/I. | 4.32 | M³ | 1756.4 | 7587.648
4 JSR 5.3.10 | Reinforced cement concrete work in walls(any thickness), including attached pilasters, buttresses, plinth and string courses, fillets, columns, pillars, piers, abutments, posts and struts etc. above plinth level up to floor five level, excluding cost of centering, shuttering, finishing and reinforcement: 1:1.5:3(1 cement : 1-5 coarse sand (Zone-III) : 3 graded stone aggregate 20 mmnominaol size) | 10.5 | M3 | 6082.45 | 63865.725
5 JSR 5.3.11 | Reinforced cement concrete work in beams, suspended floors, roofs having slope up to 15 landings, balconies, shelves, chajjas, lintels, band, plain window sills, staircases and spiral stair cases above plinth level up to floor five level, excluding the cost of centering, shuttering, finishing and reinforcement: with 1.1.5.3 | 4.31 | m3 | 6308.87 | 27191.2297
6 5.5.5 | Providing Tor steel reinforcement of 8mm, 10mmbars as per approved design and drawing excluding carriage of Rods (straight or in coils) to work site, cutting, bending and binding with annealed wire with cost of wire, removal of rust, placing the rods in position all complete as per building specification and direction of E/I. 8 mm dia 30% | 0.387 | MT | 83314.02 | 32242.5257
| 10 mm dia 70% | 0.903 | MT | 82096.54 | 74133.1756
7 5.3.17.1 | Centering and shuttering including strutting, propping etc. and removal of form for Foundation, footing, bases of columns, etc for mass concrete | 130.11 | m2 | 194.5 | 25306.395
8 | CARRIAGE OF MATERIALS
| SAND-LEAD-42KM | 6.37 | M³ | 744.66 | 4743.4842
| SAND LOCAL-LEAD-18KM | 2.59 | M³ | 387.54 | 1003.7286
| CHIPS-LEAD-15KM | 12.74 | M³ | 342.9 | 4368.546
| BOULDER-LEAD-29KM | 4.32 | M³ | 570.94 | 2466.4608
| EARTH-LEAD-1km | 27.68 | M³ | 117.54 | 3253.5072
|  |  |  | TOTAL | 251891.6344
|  |  |  | GST (18%) | 45340.4942
297232.1285
|  |  |  | L. CESS (1%) | 2972.3213
|  |  |  | SAY RS. | 300204.4498

## Sheet26
RANCHI MUNICIPAL CORPORATION, RANCHI
BILL OF QUANTITY
Name of Work :- Construction of PCC Road at doranda bazar mohalla masjid gali under ward no.- 45 of R.M.C, Ranchi.
Sl. No. | Items of work | Qnty. | Unit | Rate | Amount
1 5.3.17.1 | Centering and shuttering including strutting, propping etc. and removal of form for Foundation, footing, bases of columns, etc for mass concrete road | 32.53 | m2 | 194.5 | 6327.085
2 JSR 5.3.1.2 | Providing and laying in position cement concrete of specfied grade excluding the cost of centering and shuttering-All work up to plinth level.1:1.5:3(1Cement:1.5coarse sand(Zone-III): 3 graded stone aggregate 20mm nominal size) | 32.215 | M3 | 4961.73 | 159842.132
3 | CARRIAGE OF MATERIALS
i | SAND-LEAD-42KM | 13.85 | M³ | 744.66 | 10313.541
ii | CHIPS-LEAD-15KM | 27.7 | M³ | 342.9 | 9498.33
|  |  |  | TOTAL | 185981.0879
|  |  |  | GST (18%) | 33476.5958
219457.6838
|  |  |  | L. CESS (1%) | 2194.5768
|  |  |  | SAY RS. | 221652.2606

## Sheet27
RANCHI MUNICIPAL CORPORATION, RANCHI
BILL OF QUANTITY
Name of Work :- Construction of RCC Drain at doranda bazar mohalla mashid gali under ward no.- 45 of R.M.C, Ranchi.
Sl. No. | Items of work | Qnty. | Unit | Rate | Amount
1A | Dismantling pcc road work ……E/I. | 11.14 | m3 | 955.89 | 10648.6146
1 .(.J.B.C.D.5.1.1.+5.1.2.) | Earthwork in excavation in foundation trenches in ordinary soil (vide classification of soil item -A) and disposal of excavated earth as obtained to a distance upto 50 m including all lifts,levelling,ramming the foundation trenches,removing roots of trees,shrubs all complete as per approved design,building specification and direction of E/I+Extra for earthworkin hard soil as per specification and direction of E/I.(vide classification of soil item-B) | 55.35 | M³ | 151.82 | 8403.237
2. (J.B.C.D.-5.1.10) | Providing coarse clean sand in filling in foundation trenches or in plinth including ramming and watering in layers not exceeding 150 mm thick with all leads and lifts including cost of materials , labour , royalty and taxes all complete as per specification and direction of E/I( Mode of measurement compacted volume. ) | 5.18 | M³ | 589.51 | 3053.6618
3. (J.B.C.D.-8.6.8) | Supplying and laying (properly as per design and drawing )rip-rap with good quality of boulders duly packed including the cost of materials,royalty all taxes etc.but excluding the cost of carriage, all complete as per specification and direction of E/I. | 8.64 | M³ | 1756.4 | 15175.296
4 JSR 5.3.10 | Reinforced cement concrete work in walls(any thickness), including attached pilasters, buttresses, plinth and string courses, fillets, columns, pillars, piers, abutments, posts and struts etc. above plinth level up to floor five level, excluding cost of centering, shuttering, finishing and reinforcement: 1:1.5:3(1 cement : 1-5 coarse sand (Zone-III) : 3 graded stone aggregate 20 mmnominaol size) | 20.98 | M3 | 6082.45 | 127609.801
5 JSR 5.3.11 | Reinforced cement concrete work in beams, suspended floors, roofs having slope up to 15 landings, balconies, shelves, chajjas, lintels, band, plain window sills, staircases and spiral stair cases above plinth level up to floor five level, excluding the cost of centering, shuttering, finishing and reinforcement: with 1.1.5.3 | 10.37 | m3 | 6308.87 | 65422.9819
6 5.5.5 | Providing Tor steel reinforcement of 8mm, 10mmbars as per approved design and drawing excluding carriage of Rods (straight or in coils) to work site, cutting, bending and binding with annealed wire with cost of wire, removal of rust, placing the rods in position all complete as per building specification and direction of E/I. 8 mm dia 30% | 1.644 | MT | 83314.02 | 136968.25
| 10 mm dia 70% | 1.1 | MT | 82096.54 | 90306.194
7 5.3.17.1 | Centering and shuttering including strutting, propping etc. and removal of form for Foundation, footing, bases of columns, etc for mass concrete | 185.57 | m2 | 194.5 | 36093.365
8 | CARRIAGE OF MATERIALS
| SAND-LEAD-42KM | 13.48 | M³ | 744.66 | 10038.0168
| SAND LOCAL-LEAD-18KM | 5.18 | M³ | 387.54 | 2007.4572
| CHIPS-LEAD-15KM | 26.956 | M³ | 342.9 | 9243.2124
| BOULDER-LEAD-29KM | 8.638 | M³ | 570.94 | 4931.7797
| EARTH-LEAD-1km | 55.35 | M³ | 117.54 | 6505.839
|  |  |  | TOTAL | 526407.7064
|  |  |  | GST (18%) | 94753.3872
621161.0936
|  |  |  | L. CESS (1%) | 6211.6109
|  |  |  | SAY RS. | 627372.7045