## Sheet1
RANCHI MUNICIPAL CORPORATION, RANCHI
BILL OF QUANTITY
Name of Work :- Construction of PCC Road at Indrajatra Tar Mishirgonda near the house of Sambhu Builder Under Ward No.-02
Sl. No. | Items of work | Qnty. | Unit | Rate | Amount
1. 5.1.1 + 5.1.2 | Earth work in excavation in foundation trenches in ordinary soil (vide classification of soil item-A) and disposal of excavated earth as obtained to a distance up to 50 M. including all lifts, levelling, ramming the foundation trenches removing roots of trees, shrubs all complete as per approved design, building specification and direction of E/I. Extra for earthwork in hard soil as per specification & direction of E/I.(vide classification of soil item-B) | 24.09 | m3 | 153.84 | 3706
2. 5.1.10 | Providing coarse clean sand in filling in foundation trenches or in plinth including ramming and watering in layers not exceeding 150 mm thick with all leads and lifts including cost of all materials, labour, royalty and taxes all complete as per building specification & direction of E/I. | 6.19 | m3 | 415.58 | 2572
3. 8.6.8 | Supplying and laying (properly as per design and drawing) rip-rap with good quality of boulders duly packed including the cost of materials, royalty all taxes etc. but excluding the cost of carriage all complete as per specification and direction of E/I. | 10.31 | m3 | 1438.96 | 14836
4 5.3.2.1 | Providing PCC M 200 with nominal mix of (1:1.5:3) in foundation with approved quality of stone chips 20mm to 6mm size graded and clean coarse sand of F.M. 2.5 to 3 including screening, shuttering, mixing cement concrete in mixer and placing in position and ramming till compactin is achieved , curing side shuttering , taxes adn royalty all complete as per building specification and direction of E/I. | 10.4 | Per M3 | 4858.76 | 50531
6 5.3.17.1 | Centring and shuttering including strutting ,propping etc and removal of form from Foundations,footings,base of column etc | 6.6 | M2 | 184.61 | 1218
5 | Carriage of Materials |  |  |  | 0
i | Carriage of Sand (Lead 49 KM) | 4.47 | m3 | 893.67 | 3995
ii | Carriage of Sand local (Lead 13 KM) | 6.19 | m3 | 363.68 | 2251
iv | Carriage of Stone Chips (Lead 22 KM) | 8.94 | m3 | 496.4 | 4438
iii | Carriage of Stone Boulder (Lead 36 KM) | 10.31 | m3 | 819.59 | 8450
v | Carriage of Earth (Lead 01 KM) | 24.09 | m3 | 177.1 | 4266
|  |  |  | Total | 96263
|  |  |  | GST (12%) | 11551.56
107814.56
|  |  |  | L. CESS (1%) | 1078.1456
|  |  |  | SAY RS. | 108800
Assistant Engineer Ranchi Municipal Corporation Ranchi

## Sheet2
RANCHI MUNICIPAL CORPORATION, RANCHI
BILL OF QUANTITY
Name of Work :Uw;w txnsso uxj esa izoh.k flgq ds ?kj ls larks"k /kkSxh ds ?kj rd ih0 lh0 ;h0 iFk dk fuekZ.k dk;ZA
SL.NO. | ITEMS OF WORK | 3 | 1 | 2 | QTY | Unit | Rate | Amount
1 5.1.1 + 5.1.2 | Earth work in Excavation in foundation trenches in ordinary soil (vide classification of soil item A ) and disposal of excavated earth as obtained to a distance up to 50 mm including all lifts, leveling, ramming the foundation trenches removing roots of trees, all complete as per approved design , building as per specification & direction of E/I. Extra for earth work in hard soil as per specification and direction of E/I. | 80.72 | 11.23 | 20.8 | 79.8 | CUM | 153.84 | 12276.432 | 47.89
2 JBCD P-26 | Providing, Supplying of stoen dust in filing in foundation treches or in plinth including ramming and watering in lyaers not exceding 150mm thick with al -----------------do----------------- all complete as per specification and direction of E/I. |  |  |  | 26.6 | CUM | 415.58 | 11054.428
3 8.6.8 | Supplying and laying (properly as per design and drawing) rip-rap with good quality of Boulders duly packed including the cost of materials, royalty all taxes etc. but excluding the cost of carriage all complete as per specification and direction of E/I. | 12.51 | 2.01 | 3.25 | 43.62 | Per M3 | 1438.96 | 62767.4352 | 17.72
4 5.3.2.1 | Providing PCC M 200 with nominal mix of (1:1.5:3) in foundation with approved quality of stone chips 20mm to 6mm size graded and clean coarse sand of F.M. 2.5 to 3 including screening, shuttering, mixing cement concrete in mixer and placing in position and ramming till compactin is achieved , curing side shuttering , taxes adn royalty all complete as per building specification and direction of E/I. |  |  |  | 53.2 | Per M3 | 4858.76 | 258486.032 | 15.93
5 5.1.7 | Filling in foundationtr treches and plinth in layesr not exceeding 150mm thick well watered, ramming ,Fully compated ----------do--------------- as per building specification and direction of E/I. |  |  |  | 4.02 | Per M3 | 50.82 | 204.2964
6 | Carriage of Materials | [6 empty] | 0
7 | Sand 42 KM | 5.33 | 1.9 | 5.62 | 22.87 | Per M3 | 893.67 | 20438.2329
8 | Stone Dust (lead 15 KM) | 2.62 | 1.9 | 4.9 | 26.6 | Per M3 | 363.98 | 9681.868
9 | Stone Chips (lead 15 KM) | 2.12 | 1.9 | 1.61 | 43.62 | Per M3 | 819.59 | 35750.5158
10 | Stone Boulder 29km | 9.83 | 1.9 | 7.42 | 45.75 | Per M3 | 496.4 | 22710.3
11 | Earth ( Lead upto 1 K.M ) | 21.24 | 1.9 | 17.6 | 75.78 | Per M3 | 177.1 | 13420.638
[7 empty] | Total | 446790.1783
[7 empty] | GST (12%) | 53614.8214
500404.9997
[7 empty] | L. CESS (1%) | 5004.05
[7 empty] | SAY RS. | 505409.0497

## Sheet3
RANCHI MUNICIPAL CORPORATION, RANCHI
BILL OF QUANTITY
Name of Work :- Construction of RCC Drain for Join to the old drain at lalpur chowk under ward no.- 11 of R.M.C, Ranchi.
Sl. No. | Items of work | Qnty. | Unit | Rate | Amount
1 | Providing labour for cleaning of site as per specification and direction E/I. | 5 | Each | 330.4 | 1652
2 5.1.1 +5.1.2 BCD | Earth Work Excavation for structure as per technical specification clause 305.1 including setting out ,construction of shoring and brading in foundation trenches complete as per drawing and Technical specification. | 19.33 | M3 | 153.84 | 2973.7272
3 5.1.1 | Providing coarse clean sand in filling in foundation trenches or in plinth including ramming and watering in layers not exceeding 150 mm thick with all leads and lifts including cost of all materials ,labour, royalty and taxes all complete as per building specification and direction of E/I. | 1.39 | M3 | 415.58 | 577.6562
4 8.6.8 | Supplying and laying (properly as per design and drawing ) rip-rap with good quality of boulders duty packed including the cost of materials royalty all taxes etc. but excluding the cost of carriage all complete as per specification and direction of E/I. | 2.32 | M3 | 1336.28 | 3100.1696
5 5.3.17.1 | Centring and shuttering including strutting ,propping etc and removal of form from Foundations,footings,base of column etc | 99.67 | M2 | 184.61 | 18400.0787
6 5.3.10 | Providing RCC-M200 with nominal mix of (1:1.5:3) in foundation and plinth with approved quality of stone --do--all complete as per drawing and Technical specification. . | 7.37 | M3 | 5891.97 | 43423.8189
7 5.3.11 | Providing R.C.C. M-200 with nominal mix of (1:1.5:3) in slab of desired size with approved quality of stone chips and clean coarse sand of F.M. 2.5 to 3 excluding cost of shuttering finishing and reinforcement all complete as per building specifications and direction of E/I. | 2.77 | M3 | 6092.63 | 16876.5851
8 5.5.5 | Providing Tor steel reinforcement of 10 mm,12 mm & 16 mm dia bars as per approved design and drawing excluding carriage of Rods (straight or in coils) to work site, cutting, bending and binding with annealed wire with cost of wire, removal of rust, placing the rods in position all complete as per building specification and direction of E/I. | 0.56 | MT | 77259.94 | 43265.5664
9. 5.5.4 | Providing Tor steel reinforcement of 8 mm dia bars as per approved design and drawing excluding carriage of Rods (straight or in coils) to work site, cutting, bending and binding with annealed wire with cost of wire, removal of rust, placing the rods in position all complete as per building specification and direction of E/I. | 0.36 | MT | 79086.94 | 28471.2984
10 | Carriage of materials
i | Sand with lead of 49 km | 4.36 | M3 | 893.67 | 3896.4012
ii | Local Sand with lead of 14 km | 1.39 | M3 | 378.69 | 526.3791
iii | Stone Boulder with lead of 36 km | 2.32 | M3 | 819.59 | 1901.4488
iv | Stone chips with lead of 22 km | 8.72 | M3 | 496.97 | 4333.5784
v | Earth (lead 01 KM) | 19.33 | M3 | 177.1 | 3423.343
|  |  |  | TOTAL | 172822.05
|  |  |  | GST (12%) | 20738.646
193560.696
|  |  |  | L. CESS (1%) | 1935.607
|  |  |  | SAY RS. | 195496.303

## Sheet4
RANCHI MUNICIPAL CORPORATION, RANCHI
BILL OF QUANTITY
Name of Work :- Construction of PCC Road from old H.B. Road to house of Arif Faruki near Kanta Toli Chowk Under Ward No.-11
Sl. No. | Items of work | Qnty. | Unit | Rate | Amount
1 | Labour for cleaning the work site before and after work etc and for head load of Material | 5 | Each | 330.4 | 1652
2 5.1.1 + 5.1.2 | Earth work in excavation in foundation trenches in ordinary soil (vide classification of soil item-A) and disposal of excavated earth as obtained to a distance up to 50 M. including all lifts, levelling, ramming the foundation trenches removing roots of trees, shrubs all complete as per approved design, building specification and direction of E/I. Extra for earthwork in hard soil as per specification & direction of E/I.(vide classification of soil item-B) | 56.92 | m3 | 153.84 | 8757
3 5.1.10 | Providing coarse clean sand in filling in foundation trenches or in plinth including ramming and watering in layers not exceeding 150 mm thick with all leads and lifts including cost of all materials, labour, royalty and taxes all complete as per building specification & direction of E/I. | 21.24 | m3 | 415.58 | 8827
4. 8.6.8 | Supplying and laying (properly as per design and drawing) rip-rap with good quality of boulders duly packed including the cost of materials, royalty all taxes etc. but excluding the cost of carriage all complete as per specification and direction of E/I. | 35.43 | m3 | 1438.96 | 50982
5 5.3.2.1 | Providing P.C.C M 200 in nominal mix (1:1.5:3) in foundation with approved quality of stone chips 20 mm to 6 mm size graded and clean coarse sand of F.M. 2.5 to 3 including screening, shuttering, mixing cement concrete in mixer and placing in position, vibrating, skirting, curring, taxes and royalty complete as per building specification and direction of E/I. | 42.48 | m3 | 5891.97 | 250290.8856
6 | Carriage of Materials
i | Carriage of Sand (Lead 49 KM) | 18.27 | m3 | 893.67 | 16327.3509
ii | Carriage of Local Sand(Lead 14 KM) | 21.24 | m3 | 378.69 | 8043.3756
iii | Carriage of Stone Boulder (Lead 36 KM) | 35.43 | m3 | 819.59 | 29038.0737
iv | Carriage of Stone Chips (Lead 22 KM) | 36.53 | m3 | 496.4 | 18133.492
v | Carriage of Earth (Lead 01 KM) | 56.92 | m3 | 177.1 | 10080.532
|  |  |  | Total | 402131.7098
|  |  |  | GST (12%) | 48255.8052
450387.515
|  |  |  | L. CESS (1%) | 4503.8751
|  |  |  | SAY RS. | 454891.3901
Asst. Engineer Ranchi Municipal Corporation Ranchi

## Sheet5
RANCHI MUNICIPAL CORPORATION, RANCHI
BILL OF QUANTITY
Name of Work :- Construction of PCC Road at Garha toli road no-2 from house of Murshid mullana to house of Sadar ekbal Under Ward No.-11
Sl. No. | Items of work | Qnty. | Unit | Rate | Amount
1 | Labour for cleaning the work site before and after work etc and for head load of Material | 5 | Each | 330.4 | 1652
2 5.1.1 + 5.1.2 | Earth work in excavation in foundation trenches in ordinary soil (vide classification of soil item-A) and disposal of excavated earth as obtained to a distance up to 50 M. including all lifts, levelling, ramming the foundation trenches removing roots of trees, shrubs all complete as per approved design, building specification and direction of E/I. Extra for earthwork in hard soil as per specification & direction of E/I.(vide classification of soil item-B) | 33.4 | m3 | 153.84 | 5138
3 5.1.10 | Providing coarse clean sand in filling in foundation trenches or in plinth including ramming and watering in layers not exceeding 150 mm thick with all leads and lifts including cost of all materials, labour, royalty and taxes all complete as per building specification & direction of E/I. | 12.46 | m3 | 415.58 | 5178
4. 8.6.8 | Supplying and laying (properly as per design and drawing) rip-rap with good quality of boulders duly packed including the cost of materials, royalty all taxes etc. but excluding the cost of carriage all complete as per specification and direction of E/I. | 20.79 | m3 | 1438.96 | 29916
5 5.3.2.1 | Providing P.C.C M 200 in nominal mix (1:1.5:3) in foundation with approved quality of stone chips 20 mm to 6 mm size graded and clean coarse sand of F.M. 2.5 to 3 including screening, shuttering, mixing cement concrete in mixer and placing in position, vibrating, skirting, curring, taxes and royalty complete as per building specification and direction of E/I. | 43.05 | m3 | 5891.97 | 253649.3085
6 | Carriage of Materials
i | Carriage of Sand (Lead 49 KM) | 18.51 | m3 | 893.67 | 16541.8317
ii | Carriage of Local Sand(Lead 14 KM) | 12.46 | m3 | 378.69 | 4718.4774
iii | Carriage of Stone Boulder (Lead 36 KM) | 20.79 | m3 | 819.59 | 17039.2761
iv | Carriage of Stone Chips (Lead 22 KM) | 37.02 | m3 | 496.4 | 18376.728
v | Carriage of Earth (Lead 01 KM) | 33.4 | m3 | 177.1 | 5915.14
|  |  |  | Total | 358124.7617
|  |  |  | GST (12%) | 42974.9714
401099.7331
|  |  |  | L. CESS (1%) | 4010.9973
|  |  |  | SAY RS. | 405110.7304
Asst. Engineer Ranchi Municipal Corporation Ranchi

## Sheet6
RANCHI MUNICIPAL CORPORATION, RANCHI
BILL OF QUANTITY
Name of Work :- Construction of R.C.C. drain with cover slab near house of Rabina bano at Zym gali Under Ward No-11
Sl. No. | Items of work | Qnty. | Unit | Rate | Amount
1 | Providing labour for cleaning of site as per specification and direction E/I. | 5 | Each | 330.4 | 1652
2 5.1.1 +5.1.2 BCD | Earth Work Excavation for structure as per technical specification clause 305.1 including setting out ,construction of shoring and brading in foundation trenches complete as per drawing and Technical specification. | 19.64 | M3 | 153.84 | 3021.4176
3 5.1.1 | Providing coarse clean sand in filling in foundation trenches or in plinth including ramming and watering in layers not exceeding 150 mm thick with all leads and lifts including cost of all materials ,labour, royalty and taxes all complete as per building specification and direction of E/I. | 1.84 | M3 | 415.58 | 764.6672
4 8.6.8 | Supplying and laying (properly as per design and drawing ) rip-rap with good quality of boulders duty packed including the cost of materials royalty all taxes etc. but excluding the cost of carriage all complete as per specification and direction of E/I. | 3.07 | M3 | 1336.28 | 4102.3796
5 5.3.10 | Providing RCC-M200 with nominal mix of (1:1.5:3) in foundation and plinth with approved quality of stone --do--all complete as per drawing and Technical specification. . | 9.2 | M3 | 5891.97 | 54206.124
6 5.3.11 | Providing R.C.C. M-200 with nominal mix of (1:1.5:3) in slab of desired size with approved quality of stone chips and clean coarse sand of F.M. 2.5 to 3 excluding cost of shuttering finishing and reinforcement all complete as per building specifications and direction of E/I. | 2.43 | M3 | 6092.63 | 14805.0909
7 5.5.4 | Providing Tor steel reinforcement of 8 mm dia bars as per approved design and drawing excluding carriage of Rods (straight or in coils) to work site, cutting, bending and binding with annealed wire with cost of wire, removal of rust, placing the rods in position all complete as per building specification and direction of E/I. | 0.686 | MT | 79086.94 | 54253.6408
8 5.5.5 | Providing Tor steel reinforcement of 10 mm,12 mm & 16 mm dia bars as per approved design and drawing excluding carriage of Rods (straight or in coils) to work site, cutting, bending and binding with annealed wire with cost of wire, removal of rust, placing the rods in position all complete as per building specification and direction of E/I. | 0.146 | MT | 77259.94 | 11279.9512
9 5.3.17.1 | Centring and shuttering including strutting ,propping etc and removal of form from Foundations,footings,base of column etc | 59.5 | M2 | 184.61 | 10984.295
10 | Carriage of materials
i | Sand with lead of 49 km | 5 | M3 | 893.67 | 4468.35
ii | Stone Dust lead 14 km | 1.84 | M3 | 378.69 | 696.7896
iii | Stone Boulder with lead of 36 km | 3.07 | M3 | 819.59 | 2516.1413
iv | Stone chips with lead of 22 km | 10 | M3 | 496.4 | 4964
v | Earth (lead 01 KM) | 19.64 | M3 | 177.1 | 3478.244
|  |  |  | TOTAL | 171193.0913

## Sheet7
RANCHI MUNICIPAL CORPORATION, RANCHI
BILL OF QUANTITY
Name of Work :- Construction of PCC Road at K.M. mallik from house of Dinesh shina to house of Sachine Under Ward No-11
Sl. No. | Items of work | Qnty. |  |  |  | Qnty. | Unit | Rate | Amount
1 | Providing labour for cleaning of site as per specification and direction E/I. | 10 | 5 | 15 | 12 | 9 | Each | 330.4 | 2973.6
2 5.1.1 +5.1.2 BCD | Earth Work Excavation for structure as per technical specification clause 305.1 including setting out ,construction of shoring and brading in foundation trenches complete as per drawing and Technical specification. | 20.82 | 38.32 | 28.39 | 43.05 | 244.27 | M3 | 153.84 | 37578.4968
3 5.1.1 | Providing coarse clean sand in filling in foundation trenches or in plinth including ramming and watering in layers not exceeding 150 mm thick with all leads and lifts including cost of all materials ,labour, royalty and taxes all complete as per building specification and direction of E/I. | 6.27 | 3.17 | 2.55 | 10.95 | 48.85 | M3 | 415.58 | 20301.083
4 8.6.8 | Supplying and laying (properly as per design and drawing ) rip-rap with good quality of boulders duty packed including the cost of materials royalty all taxes etc. but excluding the cost of carriage all complete as per specification and direction of E/I. | 1.59 | 5.29 | 4.26 | 18.25 | 81.42 | M3 | 1336.28 | 108799.9176
5 5.3.2.1 | Providing PCC M 200 with nominal mix of (1:1.5:3) in foundation with approved quality of stone chips 20mm to 6mm size graded and clean coarse sand of F.M. 2.5 to 3 including screening, shuttering, mixing cement concrete in mixer and placing in position and ramming till compactin is achieved , curing side shuttering , taxes adn royalty all complete as per building specification and direction of E/I. | 4.74 |  |  | 18.13 | 97.71 | M3 | 4858.76 | 474749.4396
6 5.3.17.1 | Centring and shuttering including strutting ,propping etc and removal of form from Foundations,footings,base of column etc | 100.37 | 126.02 | 99.26 | 104.09 | 25.56 | M2 | 184.61 | 4718.6316
7 | Carriage of materials
i | Sand with lead of 49 km | 5 | M3 | 893.67 | 4468.35 | 42.02 | m3 | 893.67 | 37552.0134
ii | Stone Dust lead 14 km | 1.84 | M3 | 378.69 | 696.7896 | 48.85 | m3 | 378.69 | 18499.0065
iii | Stone Boulder with lead of 36 km | 3.07 | M3 | 819.59 | 2516.1413 | 81.42 | m3 | 819.59 | 66731.0178
iv | Stone chips with lead of 22 km | 10 | M3 | 496.4 | 4964 | 84.03 | m3 | 496.4 | 41712.492
v | Earth (lead 01 KM) | 19.64 | M3 | 177.1 | 3478.244 | 244.27 | m3 | 177.1 | 43260.217
|  |  |  | TOTAL | 16329.9949 |  |  | TOTAL | 856875.9153

## Sheet8
RANCHI MUNICIPAL CORPORATION, RANCHI
BILL OF QUANTITY
Name of Work :- Improvement of PCC Road from house of yunush ansari to zahir khan and from house of parvez alam to rizwan alam at gali no- 11 of molana azad colony road no-11 Under Ward No-12.
Sl. No. | Items of work | Qnty. | Unit | Rate | Amount
1 | Providing labour for cleaning of site as per specification and direction E/I. | 9 | Each | 330.4 | 2973.6
2 5.1.1 +5.1.2 BCD | Earth work in excavation in foundation trenches in ordinary soil (vide classification of soil item-A) and disposal of excavated earth as obtained to a distance up to 50 M. including all lifts, levelling,ramming the foundation trenches removing roots of trees, shrubs all complete as per approved design, building specification and direction of E/I | 29.08 | M3 | 153.84 | 4473.6672
3 5.1.10 | Providing coarse clean sand in filling in foundation trenches or in plinth including ramming and watering in layers not exceeding 150 mm thick with all leads and lifts including cost of all materials ,labour, royalty and taxes all complete as per building specification and direction of E/I. | 10.9 | M3 | 415.58 | 4529.822
4 5.6.8 | Supplying and laying (properly as per design and drawing ) rip-rap with good quality of boulders duty packed including the cost of materials royalty all taxes etc. but excluding the cost of carriage all complete as per specification and direction of E/I. | 18.19 | M3 | 1336.28 | 24306.9332
5 5.3.2.1 | Providing PCC M 200 with nominal mix of (1:1.5:3) in foundation with approved quality of stone chips 20mm to 6mm size graded and clean coarse sand of F.M. 2.5 to 3 including screening, shuttering, mixing cement concrete in mixer and placing in position and ramming till compactin is achieved , curing side shuttering , taxes adn royalty all complete as per building specification and direction of E/I. | 21.81 | M3 | 4858.76 | 105969.5556
6 5.3.17.1 | Centring and shuttering including strutting ,propping etc and removal of form from Foundations,footings,base of column etc | 8.6 | M2 | 184.61 | 1587.646
7 | Carriage of materials
i | Sand with lead of 42 km | 9.38 | M3 | 790.67 | 7416.4846
ii | Local Sand with lead of 18 km | 10.9 | M3 | 437.55 | 4769.295
iii | Stone Boulder with lead of 29 km | 18.19 | M3 | 712.09 | 12952.9171
iv | Stone chips with lead of 15 km | 18.76 | M3 | 393.4 | 7380.184
v | Earth (lead 01 KM) | 29.08 | M3 | 177.1 | 5150.068
|  |  |  | TOTAL | 181510.1727

## Sheet9
RANCHI MUNICIPAL CORPORATION, RANCHI
BILL OF QUANTITY
Name of Work :- Constructio of PCC road at lohrakocha kothari bagan lane, from house of suresh ji to house of javed khan in Ward No-18
Sl. No. | Items of work |  |  | Qnty. | Unit | Rate | Amount
4 5.1.1 + 5.1.2 | Earth work in Excavation in foundation trenches in ordinary soil (vide classification of soil item A ) and disposal of excavated earth as obtained to a distance up to 50 mm including all lifts, leveling, ramming the foundation trenches removing roots of trees, all complete as per approved design , building as per specification & direction of E/I. Extra for earth work in hard soil as per specification and direction of E/I. |  |  | 7.65 | CUM | 153.84 | 1176.876
5 5.1.10 | Providing stone dust in filling in foundation trenches or in plinth including ramming and watering in layers not exceeding 150mm thick with all leads and lifts including cost of all materials, labour, royalty and taxes all complete as per building specification & direction of E/I.( Mode of measurement compacted volume). |  |  | 2.55 | CUM | 415.58 | 1059.729
6 8.6.8 | Supplying and laying (properly as per design and drawing) rip-rap with good quality of Boulders duly packed including the cost of materials, royalty all taxes etc. but excluding the cost of carriage all complete as per specification and direction of E/I. |  |  | 4.24 | CUM | 1438.96 | 6101.1904
8 5.3.5.1 | Providing P.C.C M 200 in nominal mix (1:1.5:3) in foundation with approved quality of stone chips 20 mm to 6 mm size graded and clean coarse sand of F.M. 2.5 to 3 including screening, shuttering, mixing cement concrete in mixer and placing in position, vibrating, skirting, curring, taxes and royalty complete as per building specification and direction of E/I. |  |  | 62.87 | m3 | 5891.97 | 370428.1539
12 | Carriage of Materials
i | SAND -LEAD-49km | 16.36 | 16.66 | 27.03 | Per M3 | 893.67 | 24155.9001
ii | SAND LOCAL-LEAD-13km |  |  | 2.55 | Per M3 | 363.68 | 927.384
iii | CHIPS-LEAD-22km | 32.71 | 33.32 | 54.07 | Per M3 | 496.4 | 26840.348
iv | BOULDER-LEAD-36km |  |  | 4.24 | Per M3 | 819.59 | 3475.0616
v | EARTH-LEAD-1km |  |  | 7.65 | Per M3 | 177.1 | 1354.815
| Total | [5 empty] | 435519.458
Asst. Engineer Ranchi Municipal Corporation Ranchi

## Sheet10
RANCHI MUNICIPAL CORPORATION, RANCHI
Name of Scheme :-yksgjk dkssspk vkaxuckM+h ds ihNs eafnj ls ysdj ckyk th ds ?kj rd vkj0 lh0 lh0 ukyh dk fuekZ.k dk;ZA
SL.NO. | ITEMS OF WORK | 1 | AMOUNT | Qty. | UNIT | RATE | AMOUNT
1 | Providing labour for cleaning of site as per specification and direction E/I. | 3 | Each | 10 | Nos. | 330.4 | 3304
1 5.1.1 + 5.1.2 | Earth work in Excavation in foundation trenches in ordinary soil (vide classification of soil item A ) and disposal of excavated earth as obtained to a distance up to 50 mm including all lifts, leveling, ramming the foundation trenches removing roots of trees, all complete as per approved design , building as per specification & direction of E/I. Extra for earth work in hard soil as per specification and direction of E/I. | 76.4 | 11753.376 | 35.47 | Per M3 | 153.84 | 5456.7048
2 5.1.10 | Providing coarse clean sand in filling in foundation trenches or in plinth including ramming and watering in layers not exceeding 150mm thick with all leads and lifts including cost of all materials, labour, royalty and taxes all complete as per building specification & direction of E/I.( Mode of measurement compacted volume). |  |  | 3.55 | Per M3 | 415.58 | 1475.309
3 8.6.8 | Supplying and laying (properly as per design and drawing) rip-rap with good quality of Boulders duly packed including the cost of materials, royalty all taxes etc. but excluding the cost of carriage all complete as per specification and direction of E/I. |  |  | 5.96 | Per M3 | 1438.96 | 8576.2016
4 5.3.1.1 | Providing and laying in position specified grade of reinforced cement concrete, excluding the cost of centering, shuttering, finishing and reinfocement -All work up to plinth level. 1:12:3(1 cement: 1% coarse sand(zone-iii): 3 graded stone aggregate 20mm nominal size) | 8.5 | M3 | 12.05 | Per M3 | 5094.36 | 61387.038
4 5.3.11 | Providing R.C.C. M-200 with nominal mix of (1:1.5:3) in slab of desired size with approved quality of stone chips and clean coarse sand of F.M. 2.5 to 3 excluding cost of shuttering finishing and reinforcement all complete as per building specifications and direction of E/I. | 5.32 | M3 | 5.78 | Per M3 | 6092.63 | 35215.4014
6 5.5. | Providing Tor steel reinforcement of 10 mm,12 mm & 16 mm dia bars as per approved design and drawing excluding carriage of Rods (straight or in coils) to work site, cutting, bending and binding with annealed wire with cost of wire, removal of rust, placing the rods in position all complete as per building specification and direction of E/I. | 0.75 | MT | 1.573 | MT | 77259.94 | 121529.8856
6 5.3.17.1 | Centring and shuttering including strutting ,propping etc and removal of form from Foundations,footings,base of column etc | 14.87 | M2 | 158.36 | M2 | 184.61 | 29234.8396
7 | Carriage of materials | [5 empty] | 0
i | Sand with lead of 49 km | 29.14 | M3 | 7.66 | M3 | 893.67 | 6845.5122
ii | Sand Local lead 13km | 4.14 | M3 | 3.55 | M3 | 363.98 | 1292.129
iii | Chips lead 22 km | 58.27 | M3 | 15.33 | M3 | 496.4 | 7609.812
iv | Boulder lead 36 km | 7 | M3 | 5.96 | M3 | 819.59 | 4884.7564
v | Earth (lead 01 KM) | 11 | M3 | 35.47 | M3 | 177.1 | 6281.737
[6 empty] | TOTAL | 293093.3266
[6 empty] | GST (12%) | 35171.1992
328264.5258
[6 empty] | L. CESS (1%) | 3282.6453
[6 empty] | SAY RS. | 331547.1711

## Sheet11
RANCHI MUNICIPAL CORPORATION, RANCHI
BILL OF QUANTITY
Name of Work :-Cosnt. Of RCC Culvert in Lalpur Chowk infornt of Rajsthan Kalivalay.
SL.NO. | ITEMS OF WORK | 1 | 2 | Qty | Unit | Rate | Amount
1 | Labour for cleaning the work site before and after work etc and for head load of Materials |  | 4 | 6 | Each | 330.4 | 1982.4
2 5.1.1 + 5.1.2 | Earth work in Excavation in foundation trenches in ordinary soil (vide classification of soil item A ) and disposal of excavated earth as obtained to a distance up to 50 mm including all lifts, leveling, ramming the foundation trenches removing roots of trees, all complete as per approved design , building as per specification & direction of E/I. Extra for earth work in hard soil as per specification and direction of E/I. | 9.06 | 19.74 | 10.18 | CUM | 153.84 | 1566.0912
3 5.1.10 | Providing stone dust in filling in foundation trenches or in plinth including ramming and watering in layers not exceeding 150mm thick with all leads and lifts including cost of all materials, labour, royalty and taxes all complete as per building specification & direction of E/I.( Mode of measurement compacted volume). | 0.57 | 7.82 | 0.97 | Per M3 | 415.58 | 403.1126
4 8.6.8 | Supplying and laying (properly as per design and drawing) rip-rap with good quality of Boulders duly packed including the cost of materials, royalty all taxes etc. but excluding the cost of carriage all complete as per specification and direction of E/I. | 0.95 | 13.14 | 1.21 | Per M3 | 1438.96 | 1741.1416
5 5.3.2 | Providing PCC M 150 with nominal mix of (1:2:4) in foundation with approved quality of stone chips 20mm to 6mm size graded and clean coarse sand of F.M. 2.5 to 3 including screening, shuttering, mixing cement concrete in mixer and placing in position and ramming till compactin is achieved , curing side shuttering , taxes adn royalty all complete as per building specification and direction of E/I. | 10.6501 | 7.1369 | 2.328 | Per M3 | 5444.32 | 12674.377
6 5.3.2.1 | Providing PCC M 200 with nominal mix of (1:1.5:3) in foundation with approved quality of stone chips 20mm to 6mm size graded and clean coarse sand of F.M. 2.5 to 3 including screening, shuttering, mixing cement concrete in mixer and placing in position and ramming till compactin is achieved , curing side shuttering , taxes adn royalty all complete as per building specification and direction of E/I. | 42.051 | Per M3 | 4.534 | Per M3 | 5891.97 | 26714.192
7 5.3.30.1 | Providing Precast R.C.C. M-200 with nominal mix of (1:1.5:3) in precast cover slab over drain with approved quality of stone chips and clean coarse sand of F.M. 2.5 to 3 including curing, shuttering carrying the slab manually to site and laying in position all complete (but excluding the cost of reinforcement) taxes and royalty, all complete as per building specification and direction of E/I. |  |  | 1.454 | Per M3 | 6092.63 | 8858.684
8 | Providing tor Steel reinforcement of 10mm, 12mm and 16 mm dia bars as per --------do---------------all complete as per building specification and direction of E/I. |  |  | 0.63 | MT | 77259.94 | 48673.7622
9 | Carriage of Materials | [5 empty] | 0
10 | Local sand 13 km | 0.57 | 7.82 | 0.97 | Per M3 | 363.98 | 353.0606
11 | Sand 49 KM | 3.7 | 5.18 | 3.01 | Per M3 | 893.67 | 2689.9467
12 | Stone Chips & Dust (lead 22 KM) | 4.2 | 10.35 | 6.02 | Per M3 | 496.4 | 2988.328
13 | Stone Boulder 36 km | 4.35 | 13.14 | 1.21 | Per M3 | 819.59 | 991.7039
14 | Earth ( Lead upto 1 K.M ) | 9.06 | 19.74 | 10.18 | Per M3 | 177.1 | 1802.878
111439.6778
Assistant Engineer Ranchi Municipal Corporation Ranchi

## Sheet12
RANCHI MUNICIPAL CORPORATION, RANCHI
BILL OF QUANTITY
Name of Work :- Construction of PCC road from house of ramu to house of binod toppo and house of mangra toppo to house of chotu bangali.
Sl. No. | Items of work | Qnty. | Unit | Rate | Amount
1 | Providing man days for site clearence before and after the work etc. | 6 | Nos | 330.4 | 1982.4
2 5.1.1 +5.1.2 BCD | Earthwork in excavation in foundation trenches in ordinary soil (vide classification of soil item -A) and disposal of excavated earth as obtained to a distance upto 50 m including all lifts,levelling,ramming the foundation trenches,removing roots of trees,shrubs all complete as per approved design,building specification and direction of E/I+Extra for earthworkin hard soil as per specification and direction of E/I.(vide classification of soil item-B) | 61.17 | M3 | 153.84 | 9410.3928
3 5.1.10 | Providing coarse clean sand in filling in foundation trenches or in plinth including ramming and watering in layers not exceeding 150 mm thick with all leads and lifts including cost of all materials ,labour, royalty and taxes all complete as per building specification and direction of E/I. | 20.39 | M3 | 415.58 | 8473.6762
4 5.6.8 | Supplying and laying (properly as per design and drawing ) rip-rap with good quality of boulders duty packed including the cost of materials royalty all taxes etc. but excluding the cost of carriage all complete as per specification and direction of E/I. | 33.93 | M3 | 1438.96 | 48823.9128
5 5.3.2.1 | Providing P.C.C M 200 in nominal mix (1:1.5:3) in foundation with approved quality of stone chips 20 mm to 6 mm size graded and clean coarse sand of F.M. 2.5 to 3 including screening, shuttering, mixing cement concrete in mixer and placing in position, vibrating, skirting, curring, taxes and royalty complete as per building specification and direction of E/I. | 98.84 | M3 | 5810.71 | 574330.58
6 | Carriage of materials
a | Disposal excavated earth up to 01 KM | 61.17 | M3 | 177.1 | 10833.207
b | Local Sand with lead of 13km | 20.39 | M3 | 363.98 | 7421.5522
c | Sand with lead of 49 km | 42.5 | M3 | 893.67 | 37980.975
d | S/Chips with lead of 22 km | 85 | M3 | 496.4 | 42194
e | Stone Boulder with lead of 36 km | 33.93 | M3 | 819.59 | 27808.6887
|  |  |  | TOTAL | 769259.3847
|  |  |  | GST (12%) | 92311.1262
861570.5109
|  |  |  | L. CESS (1%) | 8615.7051
|  |  |  | SAY RS. | 870186.216

## Sheet13
RANCHI MUNICIPAL CORPORATION, RANCHI
BILL OF QUANTITY
Name of Work :- Construction of RCC Drain slab in Bhatti Gali, Kishore Ganj road no-02 and Behind Mulla Singh house in ward no-27.
Sl. No. | Items of work | Qnty. | Unit | Rate | Amount
1 5.3.30.1 | Providing R.C.C. M-200 with nominal mix of (1:1.5:3) in slab of desired size with approved quality of stone chips and clean coarse sand of F.M. 2.5 to 3 excluding cost of shuttering finishing and reinforcement all complete as per building specifications and direction of E/I. | 29.39 | M3 | 6092.63 | 179062.4
2 5.5.5(a) | Providing Tor steel reinforcement of 10 mm,12 mm & 16 mm dia bars as per approved design and drawing excluding carriage of Rods (straight or in coils) to work site, cutting, bending and binding with annealed wire with cost of wire, removal of rust, placing the rods in position all complete as per building specification and direction of E/I. | 2.802 | MT | 77259.94 | 216482.35
3 5.3.17.1 | Centering and Shuttering including struting,propping etc and removal of from for Foundation, footing s bases of Coloumns etc for mass Concrete. | 62.74 | M2 | 184.61 | 11582.43
4 | Carriage of materials
i | Sand (Lead Upto 47 km) | 12.64 | M3 | 864.24 | 10923.9936
ii | Stone Chips (Lead 20 KM) | 25.28 | M3 | 466.97 | 11805.0016
Total |  |  |  |  | 429856.1752

## Sheet14
RANCHI MUNICIPAL CORPORATION, RANCHI
BILL OF QUANTITY
Name of Work :- lat; VksIIkk ds ?kj ls vksse izdk'k ;kno ds ?kj rd ukyk dk fuekZ.k dk;ZA
Sl. No. | Items of work | Qnty. | Unit | Rate | Amount
1 | Providing labour for cleaning of site as per specification and direction E/I. | 2 | Each | 330.4 | 660.8
2 5.1.1 +5.1.2 BCD | Earth work in Excavation in foundation trenches in ordinary soil (vide classification of soil item A ) and disposal of excavated earth as obtained to a distance up to 50 mm including all lifts, leveling, ramming the foundation trenches removing roots of trees, all complete as per approved design , building as per specification & direction of E/I. Extra for earth work in hard soil as per specification and direction of E/I. | 54.24 | M3 | 153.84 | 8344.2816
3 5.1.1 | Providing coarse clean sand in filling in foundation trenches or in plinth including ramming and watering in layers not exceeding 150 mm thick with all leads and lifts including cost of all materials ,labour, royalty and taxes all complete as per building specification and direction of E/I. | 3.96 | M3 | 415.58 | 1645.6968
4 5.6.8 | Supplying and laying (properly as per design and drawing ) rip-rap with good quality of boulders duty packed including the cost of materials royalty all taxes etc. but excluding the cost of carriage all complete as per specification and direction of E/I. | 6.66 | M3 | 1438.96 | 9583.4736
5. 5.3.1.2 | Providing P.C.C M 150 in nominal mix (1:2:4) in foundation with approved quality of stone chips 20 mm to 6 mm size graded and clean coarse sand of F.M. 2.5 to 3 including screening, shuttering, mixing cement concrete in mixer and placing in position, vibrating, skirting, curring, taxes and royalty complete as per building specification and direction of E/I. | 5.31 | m3 | 4492.36 | 23854.4316
6 5.2.34 | Providing rough dressed course stone masonry in cement mortar (1:6) in foundation and plinth with hammer dressed stone of less than 0.03 m3 in volume nad clean coarse sand of F.M. 2 to 2.5 including cost of screenign raking out joints to 20mm depth curing taxes and royalty all complete as per building specification and direction of E/I. | 19.35 | M3 | 2873.96 | 55611.126
7 5.7.11 + 5.7.12 | Providing 25 mm thick cement plaster (1:4) with clean Course sand of F.M 1.5 and 1.5mm cement punning including Screening curing with all leads and lifts of water, scoffing taxes as per royalty all complete as per specification and direction of E/I | 91.08 | Per M2 | 293.85 | 26763.858
8 5.3.11 | Providing R.C.C. M-200 with nominal mix of (1:1.5:3) in slab of desired size with approved quality of stone chips and clean coarse sand of F.M. 2.5 to 3 excluding cost of shuttering finishing and reinforcement all complete as per building specifications and direction of E/I. | 5.95 | M3 | 6092.63 | 36251.1485
9 5.5.5 (a) | Providing Tor steel reinforcement of 10 mm,12 mm & 16 mm dia bars as per approved design and drawing excluding carriage of Rods (straight or in coils) to work site, cutting, bending and binding with annealed wire with cost of wire, removal of rust, placing the rods in position all complete as per building specification and direction of E/I. | 0.26 | MT | 79086.94 | 20562.6044
|  | 0.318 | MT | 77259.94 | 24568.6609
10 5.3.17.1 | Centring and shuttering including strutting ,propping etc and removal of form from Foundations,footings,base of column etc | 13.01 | M2 | 184.61 | 2401.7761
11 | Carriage of Materials |  |  |  | 0
i | sand 49 KM | 14.02 | Per M3 | 893.77 | 12530.6554
ii | Coarse sand 14 KM | 3.96 | Per M3 | 378.69 | 1499.6124
iii | Stone chips 22 KM | 9.9 | Per M3 | 496.4 | 4914.36
iv | Stone boulder 36 KM | 26.01 | Per M3 | 819.59 | 21317.5359
v | Earth 01 KM | 54.24 | Per M3 | 177.1 | 9605.904
| TOTAL |  |  |  | 260115.9252
Executive Engineer Ranchi Municipal Corporation Ranchi

## Sheet15
RANCHI MUNICIPAL CORPORATION, RANCHI
BILL OF QUANTITY
Name of Work :-u;k Vksyh iaMjk fLFkr xhrk nsoh ds ?kj ls Jh irjl yksXxk ds vkokl rd iFk ,oa ukyh dk fuekZ.k dk;Z
Sl. No. | Items of work | Qnty. | Unit | Rate | Amount
1 5.1.1 + 5.1.2 | Earth work in Excavation in foundation trenches in ordinary soil (vide classification of soil item A ) and disposal of excavated earth as obtained to a distance up to 50 mm including all lifts, leveling, ramming the foundation trenches removing roots of trees, all complete as per approved design , building as per specification & direction of E/I. Extra for earth work in hard soil as per specification and direction of E/I. | 113.91 | M3 | 153.84 | 17523.9144
2 5.1.10 | Providing coarse clean sand in filling in foundation trenches or in plinth including ramming and watering in layers not exceeding 150 mm thick with all leads and lifts including cost of all materials ,labour, royalty and taxes all complete as per building specification and direction of E/I. | 27.91 | M3 | 415.58 | 11598.8378
3 5.6.8 | Supplying and laying (properly as per design and drawing ) rip-rap with good quality of boulders duty packed including the cost of materials royalty all taxes etc. but excluding the cost of carriage all complete as per specification and direction of E/I. | 45.78 | M3 | 1438.96 | 65875.5888
4 5.3.2 | Providing PCC M 150 with nominal mix of (1:2:4) in foundation with approved quality of stone chips 20mm to 6mm size graded and clean coarse sand of F.M. 2.5 to 3 including screening, shuttering, mixing cement concrete in mixer and placing in position and ramming till compactin is achieved , curing side shuttering , taxes adn royalty all complete as per building specification and direction of E/I. | 46.02 | Per M3 | 4858.76 | 223600.1352
5. 5.3.10 | Providing RCC-M200 with nominal mix of (1:1.5:3) in foundation and plinth with approved quality of stone --do--all complete as per drawing and Technical specification. . | 24.67 | M3 | 5891.97 | 145354.8999
6 5.3.11 | Providing R.C.C. M-200 with nominal mix of (1:1.5:3) in slab of desired size with approved quality of stone chips and clean coarse sand of F.M. 2.5 to 3 excluding cost of shuttering finishing and reinforcement all complete as per building specifications and direction of E/I. | 10.01 | M3 | 6092.63 | 60987.2263
7 5.5.5 (a) | Providing Tor steel reinforcement of 10 mm,12 mm & 16 mm dia bars as per approved design and drawing excluding carriage of Rods (straight or in coils) to work site, cutting, bending and binding with annealed wire with cost of wire, removal of rust, placing the rods in position all complete as per building specification and direction of E/I. | 1.515 | MT | 79086.94 | 119816.7141
|  | 1.852 | MT | 77259.94 | 143085.4089
9 5.3.17.1 | Centring and shuttering including strutting ,propping etc and removal of form from Foundations,footings,base of column etc | 90.61 | M2 | 184.61 | 16727.5121
10 | Carriage of Materials |  |  |  | 0
i | sand 49 KM | 34.7 | Per M3 | 893.67 | 31010.349
ii | Coarse sand 14 KM | 27.91 | Per M3 | 378.69 | 10569.2379
iii | Stone chips 22 KM | 69.4 | Per M3 | 496.4 | 34450.16
iv | Stone boulder 36 KM | 45.78 | Per M3 | 819.59 | 37520.8302
v | Earth 01 KM | 113.91 | Per M3 | 177.1 | 20173.461
| TOTAL |  |  |  | 938294.2756
Executive Engineer Ranchi Municipal Corporation Ranchi

## Sheet16
RANCHI MUNICIPAL CORPORATION, RANCHI
BILL OF QUANTITY
Name of Work :- y{eh uxj esa NksVq ds ?kj ls misUnz jtd ds ?kj rd ,oa feJk th ds ?kj ls fd'kksj th ds ?kj rd ukyh dk fuekZ.k dk;ZA
Sl. No. | Items of work | Qnty. | Unit | Rate | Amount
1 | Providing labour for cleaning of site as per specification and direction E/I. | 4 | Each | 330.4 | 1321.6
2 5.1.1 +5.1.2 BCD | Earth work in Excavation in foundation trenches in ordinary soil (vide classification of soil item A ) and disposal of excavated earth as obtained to a distance up to 50 mm including all lifts, leveling, ramming the foundation trenches removing roots of trees, all complete as per approved design , building as per specification & direction of E/I. Extra for earth work in hard soil as per specification and direction of E/I. | 83.27 | M3 | 153.84 | 12810.2568
3 5.1.10 | Providing coarse clean sand in filling in foundation trenches or in plinth including ramming and watering in layers not exceeding 150 mm thick with all leads and lifts including cost of all materials ,labour, royalty and taxes all complete as per building specification and direction of E/I. | 8.6 | M3 | 415.58 | 3573.988
4 5.6.8 | Supplying and laying (properly as per design and drawing ) rip-rap with good quality of boulders duty packed including the cost of materials royalty all taxes etc. but excluding the cost of carriage all complete as per specification and direction of E/I. | 14.45 | M3 | 1438.96 | 20792.972
5. 5.3.1.2 | Providing P.C.C M 150 in nominal mix (1:2:4) in foundation with approved quality of stone chips 20 mm to 6 mm size graded and clean coarse sand of F.M. 2.5 to 3 including screening, shuttering, mixing cement concrete in mixer and placing in position, vibrating, skirting, curring, taxes and royalty complete as per building specification and direction of E/I. | 10.55 | m3 | 4492.36 | 47394.398
6 5.2.34 | Providing rough dressed course stone masonry in cement mortar (1:6) in foundation and plinth with hammer dressed stone of less than 0.03 m3 in volume nad clean coarse sand of F.M. 2 to 2.5 including cost of screenign raking out joints to 20mm depth curing taxes and royalty all complete as per building specification and direction of E/I. | 26.55 | M3 | 2873.96 | 76303.638
7 5.7.11 + 5.7.12 | Providing 25 mm thick cement plaster (1:4) with clean Course sand of F.M 1.5 and 1.5mm cement punning including Screening curing with all leads and lifts of water, scoffing taxes as per royalty all complete as per specification and direction of E/I | 188.2 | Per M2 | 293.85 | 55302.57
8 5.3.11 | Providing R.C.C. M-200 with nominal mix of (1:1.5:3) in slab of desired size with approved quality of stone chips and clean coarse sand of F.M. 2.5 to 3 excluding cost of shuttering finishing and reinforcement all complete as per building specifications and direction of E/I. | 17.2 | M3 | 6092.63 | 104793.236
9 5.5.5 (a) | Providing Tor steel reinforcement of 10 mm,12 mm & 16 mm dia bars as per approved design and drawing excluding carriage of Rods (straight or in coils) to work site, cutting, bending and binding with annealed wire with cost of wire, removal of rust, placing the rods in position all complete as per building specification and direction of E/I. | 0.919 | MT | 77259.94 | 71001.8849
10 5.3.17.1 | Centring and shuttering including strutting ,propping etc and removal of form from Foundations,footings,base of column etc | 37.64 | M2 | 184.61 | 6948.7204
|  | 1 | No | 6188 | 6188
11 | Carriage of Materials |  |  |  | 0
i | sand 49 KM | 25.52 | Per M3 | 893.77 | 22809.0104
ii | Coarse sand 14 KM | 8.6 | Per M3 | 378.69 | 3256.734
iii | Stone chips 22 KM | 24.29 | Per M3 | 496.4 | 12057.556
iv | Stone boulder 36 KM | 41.01 | Per M3 | 819.59 | 33611.3859
v | Earth 01 KM | 83.27 | Per M3 | 177.1 | 14747.117
| TOTAL |  |  |  | 492913.0674
Executive Engineer Ranchi Municipal Corporation Ranchi

## Sheet17
RANCHI MUNICIPAL CORPORATION, RANCHI
Name of Scheme :-LVkQ cSad dksykssuh ea vkj0 lh0 lh0 LySc fuekz.k dk;Z ,oa ukyh ,oa lq/kkjhdj.k dk;ZA
SL.NO. | ITEMS OF WORK | 1 | AMOUNT | Qty. | UNIT | RATE | AMOUNT
1 | Dismentaling Plain Cement or lime concrete work including ------do----E/I. | 7 | Each | 42.49 | Each | 878.79 | 37339.7871
2 5.1.1 + 5.1.2 | Earth work in Excavation in foundation trenches in ordinary soil (vide classification of soil item A ) and disposal of excavated earth as obtained to a distance up to 50 mm including all lifts, leveling, ramming the foundation trenches removing roots of trees, all complete as per approved design , building as per specification & direction of E/I. Extra for earth work in hard soil as per specification and direction of E/I. | 76.4 | 11753.376 | 5.44 | Per M3 | 153.84 | 836.8896
3 5.1.10 | Providing coarse clean sand in filling in foundation trenches or in plinth including ramming and watering in layers not exceeding 150mm thick with all leads and lifts including cost of all materials, labour, royalty and taxes all complete as per building specification & direction of E/I.( Mode of measurement compacted volume). |  |  | 0.45 | Per M3 | 415.58 | 187.011
4 5.6.8 | Supplying and laying (properly as per design and drawing) rip-rap with good quality of Boulders duly packed including the cost of materials, royalty all taxes etc. but excluding the cost of carriage all complete as per specification and direction of E/I. |  |  | 0.76 | Per M3 | 1438.96 | 1093.6096
5. 5.3.1.2 | Providing P.C.C M 150 in nominal mix (1:2:4) in foundation with approved quality of stone chips 20 mm to 6 mm size graded and clean coarse sand of F.M. 2.5 to 3 including screening, shuttering, mixing cement concrete in mixer and placing in position, vibrating, skirting, curring, taxes and royalty complete as per building specification and direction of E/I. | 6.8 | m3 | 14.74 | Per M3 | 4492.36 | 66217.3864
6 5.2.34 | Providing rough dressed course stone masonry in cement mortar (1:4) in foundation and plinth with hammer dressed stone ……………………………. all complete as per specification and direction of E/I | 32.96 | m3 | 4.97 | Per M3 | 2873.96 | 14283.5812
7 5.7.11 + 5.7.12 | Providing 25 mm thick cement plaster (1:4) with clean Course sand of F.M 1.5 and 1.5mm cement punning including Screening curing with all leads and lifts of water, scoffing taxes as per royalty all complete as per specification and direction of E/I | 10 | M2 | 9.41 | Per M2 | 293.85 | 2765.1285
8 5.330 | Providing R.C.C. M-200 with nominal mix of (1:1.5:3) in slab of desired size with approved quality of stone chips and clean coarse sand of F.M. 2.5 to 3 excluding cost of shuttering finishing and reinforcement all complete as per building specifications and direction of E/I. | 14.16 | M3 | 49.5 | Per M3 | 6092.63 | 301585.185
9 5.5.5 (a) | Providing Tor steel reinforcement of 10 mm,12 mm & 16 mm dia bars as per approved design and drawing excluding carriage of Rods (straight or in coils) to work site, cutting, bending and binding with annealed wire with cost of wire, removal of rust, placing the rods in position all complete as per building specification and direction of E/I. |  |  | 2.163 | MT | 79086.94 | 171065.0512
|  | 5.093 | MT | 2.643 | MT | 77259.94 | 204198.0214
10.5.3.17.1 | Centring and shuttering including strutting ,propping etc and removal of form from Foundations,footings,base of column etc |  |  | 4.46 | Per M2 | 184.61 | 823.3606
|  |  |  | 1 | No | 5000 | 5000
11 | Carriage of Materials |  |  |  | 0 |  | 0
i | Coarse sand 14 KM | 3.96 | Per M3 | 0.45 | Per M3 | 378.69 | 170.4105
ii | sand 49 KM | 14.02 | Per M3 | 30.19 | Per M3 | 893.77 | 26982.9163
iii | Stone chips 22 KM | 9.9 | Per M3 | 55.83 | Per M3 | 496.4 | 27714.012
iv | Stone boulder 36 KM | 26.01 | Per M3 | 5.73 | Per M3 | 819.59 | 4696.2507
v | Earth 01 KM | 54.24 | Per M3 | 5.44 | Per M3 | 177.1 | 963.424
| TOTAL | [5 empty] | 865922.0251
Executive Engineer Ranchi Municipal Corporation Ranchi

## Sheet18
RANCHI MUNICIPAL CORPORATION, RANCHI
BILL OF QUANTITY
Name of Work :-ljuk dkssyksuh fMcMhg esa jke mjkao ds ?kj ls vkVk pDdh nqdku rd vkj0 lh0 lh0 ukyh dk fuekZ.k dk;ZA
Sl. No. | Items of work | Qnty. | Unit | Rate | Amount
1 | Dismentaling Plain Cement or lime concrete work including ------do----E/I. | 12.04 | Each | 878.79 | 10580.6316
2 5.1.1 + 5.1.2 | Earth work in Excavation in foundation trenches in ordinary soil (vide classification of soil item A ) and disposal of excavated earth as obtained to a distance up to 50 mm including all lifts, leveling, ramming the foundation trenches removing roots of trees, all complete as per approved design , building as per specification & direction of E/I. Extra for earth work in hard soil as per specification and direction of E/I. | 59.47 | M3 | 153.84 | 9148.8648
3 5.1.10 | Providing coarse clean sand in filling in foundation trenches or in plinth including ramming and watering in layers not exceeding 150 mm thick with all leads and lifts including cost of all materials ,labour, royalty and taxes all complete as per building specification and direction of E/I. | 5.95 | M3 | 415.58 | 2472.701
4 5.6.8 | Supplying and laying (properly as per design and drawing ) rip-rap with good quality of boulders duty packed including the cost of materials royalty all taxes etc. but excluding the cost of carriage all complete as per specification and direction of E/I. | 9.9 | M3 | 1438.96 | 14245.704
5. 5.3.2.1 | Providing RCC-M200 with nominal mix of (1:1.5:3) in foundation and plinth with approved quality of stone --do--all complete as per drawing and Technical specification. . | 29.74 | M3 | 5810.71 | 172810.5154
6 5.3.11 | Providing R.C.C. M-200 with nominal mix of (1:1.5:3) in slab of desired size with approved quality of stone chips and clean coarse sand of F.M. 2.5 to 3 excluding cost of shuttering finishing and reinforcement all complete as per building specifications and direction of E/I. | 12.09 | M3 | 6092.63 | 73659.8967
7 5.5.5 (a) | Providing Tor steel reinforcement of 10 mm,12 mm & 16 mm dia bars as per approved design and drawing excluding carriage of Rods (straight or in coils) to work site, cutting, bending and binding with annealed wire with cost of wire, removal of rust, placing the rods in position all complete as per building specification and direction of E/I. | 3.69 | MT | 77259.94 | 285089.1786
8 | Carriage of Materials |  |  |  | 0
i | Sand (Lead Upto 49km) | 17.99 | M3 | 893.67 | 16077.1233
ii | Sand (Lead 14KM) | 5.95 | M3 | 378.69 | 2253.2055
iii | Stone Boulder (Lead 36 KM) | 9.9 | M3 | 819.59 | 8113.941
iv | Stone Chips (Lead 22 KM) | 35.98 | M3 | 496.4 | 17860.472
v | Earth (Lead 01 KM) | 59.47 | M3 | 177.1 | 10532.137
| TOTAL |  |  |  | 622844.3709
Executive Engineer Ranchi Municipal Corporation Ranchi

## Sheet19
RANCHI MUNICIPAL CORPORATION, RANCHI
BILL OF QUANTITY
Name of Work :- Construction of Drain at new colony jagarnathpur in Ward No-37
Sl. No. | Items of work | Qnty. | Unit | Rate | Amount
1 | Labour for cleaning the work site before and after work etc and for head load of Material | 5 | Each | 330.4 | 1652
2 5.1.1 + 5.1.2 | Earth work in Excavation in foundation trenches in ordinary soil (vide classification of soil item A ) and disposal of excavated earth as obtained to a distance up to 50 mm including all lifts, leveling, ramming the foundation trenches removing roots of trees, all complete as per approved design , building as per specification & direction of E/I. Extra for earth work in hard soil as per specification and direction of E/I. | 224.51 | CUM | 153.84 | 34538.6184
3 5.1.10 | Providing stone dust in filling in foundation trenches or in plinth including ramming and watering in layers not exceeding 150mm thick with all leads and lifts including cost of all materials, labour, royalty and taxes all complete as per building specification & direction of E/I.( Mode of measurement compacted volume). | 22.68 | CUM | 415.58 | 9425.3544
4 8.6.8 | Supplying and laying (properly as per design and drawing) rip-rap with good quality of Boulders duly packed including the cost of materials, royalty all taxes etc. but excluding the cost of carriage all complete as per specification and direction of E/I. | 38.1 | CUM | 1438.96 | 54824.376
5 5.3.2 | Providing P.C.C M 150 in nominal mix (1:2:4) in foundation with approved quality of stone chips 20 mm to 6 mm size graded and clean coarse sand of F.M. 2.5 to 3 including screening, shuttering, mixing cement concrete in mixer and placing in position, vibrating, skirting, curring, taxes and royalty complete as per building specification and direction of E/I. | 32.88 | m3 | 5444.32 | 179009.2416
6 5.2.34 | Providing rough dressed course stone masonry in cement mortar (1:6) in foundation and plinth with hammer dressed stone of less than 0.03 m3 in volume nad clean coarse sand of F.M. 2 to 2.5 including cost of screenign raking out joints to 20mm depth curing taxes and royalty all complete as per building specification and direction of E/I. | 79.82 | m3 | 2638.27 | 210586.7114
7 5.7.11 + 5.7.12 | Providing 25 mm thick cement plaster (1:4) with clean Course sand of F.M 1.5 and 1.5mm cement punning including Screening curing with all leads and lifts of water, scoffing taxes as per royalty all complete as per specification and direction of E/I | 593.12 | m2 | 242.19 | 143647.7328
8 5.3.30.1 | Providing Precast R.C.C M 200 in nominal mix (1:1.5:3) in slab ……..do…..all complete as per specification and direction of E/I. | 5.61 | m3 | 6092.63 | 34179.6543
9 5.5.5 (b) | Providing Tor steel reinforcement of 10mm, 12mm & 16mm dia bars as per approved design and drawing excluding carriage of Rods (straight or in coils) to work site, cutting, bending, and binding with annealed wire with cost of wire, removal of rust, placing the rods in position all complete as per building specification and direction of E/I. | 0.446 | M.T | 77259.94 | 34457.9332
10 | Carriage of Materials |  |  |  | 0
i | SAND -LEAD-47km | 67.18 | Per M3 | 864.24 | 58059.6432
ii | SAND LOCAL-LEAD-16km | 22.68 | Per M3 | 408.12 | 9256.1616
iii | CHIPS-LEAD-20km | 34.42 | Per M3 | 466.97 | 16073.1074
iv | BOULDER-LEAD-34km | 117.92 | Per M3 | 788.88 | 93024.7296
v | EARTH-LEAD-1km | 224.51 | Per M3 | 177.1 | 39760.721
| Total |  |  |  | 918495.9849
Ex. Engineer Ranchi Municipal Corporation Ranchi

## Sheet20
RANCHI MUNICIPAL CORPORATION, RANCHI
Name of Scheme :lsDVuj&02 eksdsZV dss fudV fLFkr xkssypDdj dh ejEefr ,oa xzhy yxkus dk dk;ZA
SL.NO. | ITEMS OF WORK | 1 | AMOUNT | Qty. | UNIT | RATE | AMOUNT
1 | Labour for cleaning the work site before and after work etc. |  |  | 10 | Each | 330.4 | 3304
2 5.2.12 | Providing Bricks Works (1:6) with Cemnet mortar --------------------------------do-------------------------all complete as per building specification and direction of E/I. |  |  | 4.53 | M3 | 4975.78 | 22540.2834
3 5.3.2 | Providing P.C.C M 150 in normal mix (1:2:4) in foundation with approved quality of stone chips 20mm to 6mm size graded and clean coarse sand of F.M. 2.5 to 3 including all complete as per specification and direction of E/I |  |  | 1.39 | M3 | 5444.32 | 7567.6048
4. 5.7.2 | Providing 12mm thick cement plaster (1:4) with clean course sand F.M 1.5 includin screening curing with all leads and lifts of water, scaffoling taxes and royality all complete as per specification and direction of E/I with 1.5 mm cement punning |  |  | 66.92 | Sqm | 162.13 | 10849.7396
5. 5.5.30 | Supplying , fitting and fixing M.S. grill gate with M.S. grills made of 20x6 M.S. flatss or 16mm . M.S. square bars fitted on 25x25x6mm . M.S. angel frame of size 60x60x6mm. including cost of fabrication , pronviding necessary locking arrangement with haskal and domny duly fixed in P.C.C. (1:2:4) blocks of required size, applying a priming red lead paints over steel work, taxes all complete as per drawing specification and direction of E/I.(When steel is not supplied by the deptt.) |  |  | 740 | KG | 104.62 | 77418.8
7. 5.8.24 | Providing two coat of snowcem of approved shade and make over a coat of cement primer on new surface including preparing the plastered surface smooth with sand paper, scaffolding, curing and taxes all complete as per building specification and direction |  |  | 66.92 | Sqm | 102.42 | 6853.9464
8. 5.8.41 + 5.8.43 | Providng one coat red led paint and two Complete synthetic paint ---------------------do------------------- all complete as per building specification and direction |  |  | 100.9 | Sqm | 115.39 | 11642.851
9 | Carriage of Materials | [5 empty] | 0
i | Brick 08 KM | 76.4 | 59297.096 | 3.84 | Per M3 | 776.14 | 2980.3776
ii | Loca sand 42 KM | 271.38 | 214572.0246 | 2.58 | Per M3 | 790.67 | 2039.9286
iii | Stone chips 15 KM |  |  | 1.25 | Per M3 | 393.4 | 491.75
|  |  |  | Total |  |  | 145689.2814
J.E RMC |  |  |  | A.E RMC |  | E.E RMC

## Sheet21
RANCHI MUNICIPAL CORPORATION, RANCHI
Name of Scheme :-lsDVj&02 ekdssZV ds vUnj fofHkUu iFkksa dk iFk dk fuekZ.k dk;ZA
SL.NO. | ITEMS OF WORK | 1 | AMOUNT | Qty. | UNIT | RATE | AMOUNT
1 5.1.1 + 5.1.2 | Earth work in Excavation in foundation trenches in ordinary soil (vide classification of soil item A ) and disposal of excavated earth as obtained to a distance up to 50 mm including all lifts, leveling, ramming the foundation trenches removing roots of trees, all complete as per approved design , building as per specification & direction of E/I. Extra for earth work in hard soil as per specification and direction of E/I. | 76.4 | 11753.376 | 152.92 | Per M3 | 153.84 | 23525.2128
2 5.1.10 | Providing coarse clean sand in filling in foundation trenches or in plinth including ramming and watering in layers not exceeding 150mm thick with all leads and lifts including cost of all materials, labour, royalty and taxes all complete as per building specification & direction of E/I.( Mode of measurement compacted volume). |  |  | 45.31 | Per M3 | 415.58 | 18829.9298
3 8.6.8 | Supplying and laying (properly as per design and drawing) rip-rap with good quality of Boulders duly packed including the cost of materials, royalty all taxes etc. but excluding the cost of carriage all complete as per specification and direction of E/I. |  |  | 75.52 | Per M3 | 1336.28 | 100915.8656
4 5.3.2 | Providing PCC M 150 with nominal mix of (1:2:4) in foundation with approved quality of stone chips 20mm to 6mm size graded and clean coarse sand of F.M. 2.5 to 3 including screening, shuttering, mixing cement concrete in mixer and placing in position and ramming till compactin is achieved , curing side shuttering , taxes adn royalty all complete as per building specification and direction of E/I. |  |  | 90.62 | Per M3 | 4858.76 | 440300.8312
5 5.3.17.1 | Centring and shuttering including strutting ,propping etc and removal of form from Foundations,footings,base of column etc |  |  | 74.34 | Per M2 | 184.61 | 13723.9074
6 DSR 2019 16.91 | Providing and laying factory made chamfered edge cement concrete paver blocks in footpath,parks lawns drive ways or light traffic parking etc, required strength,thickness & size and shape ,made by table vibratory method... do.......E/I. | 130.11 | M2 | 223.04 | Per M2 | 842.47 | 187904.5088
7 | Carriage of materials | [5 empty] | 0
i | Sand with lead of 18 km | 7.96 | M3 | 45.31 | Per M3 | 437.55 | 19825.3905
iii | Local Sand with lead of 42 km | 24.93 | M3 | 38.92 | Per M3 | 790.67 | 30772.8764
iii | Stone Boulder with lead of 129 km | 13.27 | M3 | 75.52 | Per M3 | 712.09 | 53777.0368
iv | Stone chips with lead of 15 km | 49.86 | M3 | 77.84 | Per M3 | 393.4 | 30622.256
v | Pavor Block lead of 058 km |  |  | 8.28 | Per M3 | 786 | 6508.08
vi | Earth (lead 01 KM) | 116.82 | M3 | 82 | Per M3 | 177.1 | 14522.2
[6 empty] | TOTAL | 941228.0953
Executive Engineer Ranchi Municipal Corporation Ranchi

## Sheet22
RANCHI MUNICIPAL CORPORATION, RANCHI
BILL OF QUANTITY
Name of Work :- okMZ la[;k 43 ds vUrxZr xkSjh 'kadj uxj esa NkcM+k gkÅl ls eq[; iqy rd ukyh ejEefr ,oa LySc fuekZ.k ds laca/k esaA
SL.NO. | ITEMS OF WORK | Qty | Unit | Rate | Amount
1 | Labour for cleaning the work site before and after work etc. | 10 | Each | 330.4 | 3304
2. 5.1.1 + 5.1.2 | Earth work in excavation in foundation trenches in ordinary soil (vide classification of soil item-A) and disposal of excavated earth as obtained to a distance up to 50 M. including all lifts, levelling, ramming the foundation trenches removing roots of trees, shrubs all complete as per approved design, building specification and direction of E/I. Extra for earthwork in hard soil as per specification & direction of E/I.(vide classification of soil item-B) | 22.68 | m3 | 153.84 | 3489.0912
3 JBCD P-26 | Providing stone dust in filling in foundation trenches or in plinth including ramming and watering in layers not exceeding 150 mm thick with all leads and lifts including cost of all materials, labour, royalty and taxes all complete as per building specification & direction of E/I. | 2.13 | m3 | 415.58 | 885.1854
4 8.6.8 | Supplying and laying (properly as per design and drawing) rip-rap with good quality of boulders duly packed including the cost of materials, royalty all taxes etc. but excluding the cost of carriage all complete as per specification and direction of E/I. | 3.57 | m3 | 1438.96 | 5137.0872
5 5.3.2 | Providing PCC M 150 with nominal mix of (1:2:4) in foundation with approved quality of stone chips 20mm to 6mm size graded and clean coarse sand of F.M. 2.5 to 3 including screening, shuttering, mixing cement concrete in mixer and placing in position and ramming till compactin is achieved , curing side shuttering , taxes adn royalty all complete as per building specification and direction of E/I. | 2.85 | m3 | 5444.32 | 15516.312
6 5.2.34 | Providing rough dressed course stone masonry in cement mortar (1:6) in foundation and plinth with hammer dressed stone of less than 0.03 m3 in volume nad clean coarse sand of F.M. 2 to 2.5 including cost of screenign raking out joints to 20mm depth curing taxes and royalty all complete as per building specification and direction of E/I. | 8.5 | m3 | 2638.27 | 22425.295
7 5.7.11 + 5.7.12 | Providing 25 mm thick cement plaster (1:4) with clean Course sand of F.M 1.5 and 1.5mm cement punning including Screening curing with all leads and lifts of water, scoffing taxes as per royalty all complete as per specification and direction of E/I | 49.54 | m2 | 242.19 | 11998.0926
8 5.3.30.1 | Providing Precast R.C.C. M-200 with nominal mix of (1:1.5:3) in precast cover slab over drain with approved quality of stone chips and clean coarse sand of F.M. 2.5 to 3 including curing, shuttering carrying the slab manually to site and laying in position all complete (but excluding the cost of reinforcement) taxes and royalty, all complete as per building specification and direction of E/I. | 8.5 | m3 | 6092.63 | 51787.355
9 5.5.5 (b) | Providing Tor steel reinforcement of 10mm, 12mm & 16mm dia bars as per approved design and drawing excluding carriage of Rods (straight or in coils) to work site, cutting, bending, and binding with annealed wire with cost of wire, removal of rust, placing the rods in position all complete as per building specification and direction of E/I. | 0.71 | M.T | 77259.94 | 54854.5574
10 | Carriage of Materials
(i) | Sand (Lead Upto 42 km) | 9.78 | M3 | 790.67 | 7732.7526
(ii) | Dust (Lead 15 KM) | 2.13 | M3 | 437.55 | 931.9815
(iii) | Stone Boulder (Lead 29 KM) | 12.07 | M3 | 712.09 | 8594.9263
(iv) | Stone Chips (Lead 15KM) | 9.885 | M3 | 391.4 | 3868.989
(v) | Earth (Lead 01 KM) | 22.68 | M3 | 177.1 | 4016.628
| Total |  |  |  | 194542.2532
Asst. Engineer Ranchi Municipal Corporation Ranchi

## Sheet23
RANCHI MUNICIPAL CORPORATION, RANCHI
BILL OF QUANTITY
Name of Work :-lkmFk vkWfQl ikjk esa 'kfDRkdqat vikVZesUV ls vtark vikVZesUV rd vkj0 lh0 lh0 ukyh dk fuekZ.k dk;ZA
Sl. No. | Items of work | Qnty. | Unit | Rate | Amount
1 | Providing labour for cleaning of site as per specification and direction E/I. | 5 | Each | 330.4 | 1652
2 | Drain Slab | 9.2 | Per M3 | 1832.28 | 16856.976
3 5.1.1 + 5.1.2 | Earth work in Excavation in foundation trenches in ordinary soil (vide classification of soil item A ) and disposal of excavated earth as obtained to a distance up to 50 mm including all lifts, leveling, ramming the foundation trenches removing roots of trees, all complete as per approved design , building as per specification & direction of E/I. Extra for earth work in hard soil as per specification and direction of E/I. | 58.36 | M3 | 153.84 | 8978.1024
4 5.1.10 | Providing coarse clean sand in filling in foundation trenches or in plinth including ramming and watering in layers not exceeding 150 mm thick with all leads and lifts including cost of all materials ,labour, royalty and taxes all complete as per building specification and direction of E/I. | 4.61 | M3 | 415.58 | 1915.8238
5 5.6.8 | Supplying and laying (properly as per design and drawing ) rip-rap with good quality of boulders duty packed including the cost of materials royalty all taxes etc. but excluding the cost of carriage all complete as per specification and direction of E/I. | 7.74 | M3 | 1438.96 | 11137.5504
6. 5.3.10 | Providing RCC-M200 with nominal mix of (1:1.5:3) in foundation and plinth with approved quality of stone --do--all complete as per drawing and Technical specification. . | 23.94 | M3 | 5891.97 | 141053.7618
7 5.330 | Providing R.C.C. M-200 with nominal mix of (1:1.5:3) in slab of desired size with approved quality of stone chips and clean coarse sand of F.M. 2.5 to 3 excluding cost of shuttering finishing and reinforcement all complete as per building specifications and direction of E/I. | 25.54 | M3 | 6092.63 | 155605.7702
8 5.5.5 (b) | Providing Tor steel reinforcement of 10 mm,12 mm & 16 mm dia bars as per approved design and drawing excluding carriage of Rods (straight or in coils) to work site, cutting, bending and binding with annealed wire with cost of wire, removal of rust, placing the rods in position all complete as per building specification and direction of E/I. | 1.36 | MT | 79086.94 | 107558.2384
|  | 3.18 | MT | 77259.94 | 245686.6092
9 5.3.17.1 | Centring and shuttering including strutting ,propping etc and removal of form from Foundations,footings,base of column etc | 283.92 | M2 | 184.61 | 52414.4712
10 | Carriage of materials |  |  |  | 0
ii | Local Sand with lead of 42 km | 21.99 | M3 | 790.67 | 17386.8333
i | Sand with lead of 18 km | 4.61 | M3 | 437.55 | 2017.1055
iv | Stone chips with lead of 15 km | 42.55 | M3 | 393.4 | 16739.17
iii | Stone Boulder with lead of 129 km | 7.74 | M3 | 712.09 | 5511.5766
v | Earth (lead 01 KM) | 58.36 | M3 | 177.1 | 10335.556
|  |  |  | TOTAL | 794849.5448
Executive Engineer Ranchi Municipal Corporation Ranchi

## Sheet24
RANCHI MUNICIPAL CORPORATION, RANCHI
Name of Scheme :jsyos ykbzu ds utnhd flesUV xyh esa efuUnz flg ds ?kj ls dey iksnkj ds ?kj rd ih0 lh0 lh0 iFk dk fuekZ.k dk;ZA
SL.NO. | ITEMS OF WORK | 1 | AMOUNT | Qty. | UNIT | RATE | AMOUNT
1 | Providing labour for cleaning of site as per specification and direction E/I. | 3 | Each | 5 | Each | 330.4 | 991.2
1 5.1.1 + 5.1.2 | Earth work in Excavation in foundation trenches in ordinary soil (vide classification of soil item A ) and disposal of excavated earth as obtained to a distance up to 50 mm including all lifts, leveling, ramming the foundation trenches removing roots of trees, all complete as per approved design , building as per specification & direction of E/I. Extra for earth work in hard soil as per specification and direction of E/I. | 76.4 | 11753.376 | 12.52 | Per M3 | 153.84 | 1926.0768
2 5.1.10 | Providing coarse clean sand in filling in foundation trenches or in plinth including ramming and watering in layers not exceeding 150mm thick with all leads and lifts including cost of all materials, labour, royalty and taxes all complete as per building specification & direction of E/I.( Mode of measurement compacted volume). |  |  | 4.67 | Per M3 | 415.58 | 1940.7586
3 5.6.8 | Supplying and laying (properly as per design and drawing) rip-rap with good quality of Boulders duly packed including the cost of materials, royalty all taxes etc. but excluding the cost of carriage all complete as per specification and direction of E/I. |  |  | 7.85 | Per M3 | 1438.96 | 11295.836
4 5.3.2 | Providing PCC M 150 with nominal mix of (1:2:4) in foundation with approved quality of stone chips 20mm to 6mm size graded and clean coarse sand of F.M. 2.5 to 3 including screening, shuttering, mixing cement concrete in mixer and placing in position and ramming till compactin is achieved , curing side shuttering , taxes adn royalty all complete as per building specification and direction of E/I. |  |  | 44.75 | Per M3 | 4858.76 | 217429.51
5 5.3.17.1 | Centring and shuttering including strutting ,propping etc and removal of form from Foundations,footings,base of column etc | 46.47 | M2 | 29.74 | Per M2 | 184.61 | 5490.3014
6 | Carriage of Materials | [5 empty] | 0
i | sand 42 KM | 271.38 | 214572.0246 | 19.24 | Per M3 | 790.67 | 15212.4908
ii | Coarse sand 18 KM | 35.42 | 15498.021 | 4.67 | Per M3 | 437.55 | 2043.3585
iii | Stone chips 15 KM |  |  | 38.49 | Per M3 | 393.4 | 15141.966
iv | Stone boulder 22 KM | 76.4 | 54403.676 | 7.85 | Per M3 | 712.09 | 5589.9065
v | Earth 01 KM |  |  | 12.52 | Per M3 | 177.1 | 2217.292
| TOTAL | [5 empty] | 279278.6966
Executive Engineer Ranchi Municipal Corporation Ranchi