## Scheme No-01
RANCHI MUNICIPAL CORPORATION, RANCHI
BILL OF QUANTITY
Name of Work :- Construction of PCC road at Kashi chourasia gali the house of Karu saw to Phulenu saw house Under ward no-31
SL.NO. | ITEMS OF WORK | Qty | Unit | Rate | Amount
1 | Providing man days for site clearence for before and after the work etc. | 1 | Each | 243.77 | 243.77
2 5.1.1 + 5.1.2 | Earth work in Excavation in foundation trenches in ordinary soil (vide classification of soil item A ) and disposal of excavated earth as obtained to a distance up to 50 mm including all lifts, leveling, ramming the foundation trenches removing roots of trees, all complete as per approved design , building as per specification & direction of E/I. Extra for earth work in hard soil as per specification and direction of E/I. | 25.55 | CUM | 112.53 | 2875.1415
3 5.1.10 | Providing stone dust in filling in foundation trenches or in plinth including ramming and watering in layers not exceeding 150mm thick with all leads and lifts including cost of all materials, labour, royalty and taxes all complete as per building specification & direction of E/I.( Mode of measurement compacted volume). | 10.12 | Per M3 | 228.47 | 2312.1164
4 8.6.8 | Supplying and laying (properly as per design and drawing) rip-rap with good quality of Boulders duly packed including the cost of materials, royalty all taxes etc. but excluding the cost of carriage all complete as per specification and direction of E/I. | 17.01 | Per M3 | 1191.77 | 20272.0077
5 5.3.2.1 | Providing PCC M 200 with nominal mix of (1:1.5:3) in foundation with approved quality of stone chips 20mm to 6mm size graded and clean coarse sand of F.M. 2.5 to 3 including screening, shuttering, mixing cement concrete in mixer and placing in position and ramming till compactin is achieved , curing side shuttering , taxes adn royalty all complete as per building specification and direction of E/I. | 15.58 | Per M3 | 6543.32 | 101944.9256
6 | Carriage of Materials
A | Local Sand 14 KM | 10.12 | Per M3 | 377.8 | 3823.336
A(i) | Sand 49 KM | 6.7 | Per M3 | 788.13 | 5280.471
B | Stone Boulder 36 km | 17.01 | Per M3 | 756.83 | 12873.6783
C | Stone Chips (lead 22 KM) | 13.4 | Per M3 | 482.26 | 6462.284
D | Earth ( Lead upto 1 K.M ) | 25.55 | Per M3 | 167.7 | 4284.735
160372.4655
Assistant Engineer Ranchi Municipal Corporation Ranchi

## Scheme No-02
RANCHI MUNICIPAL CORPORATION, RANCHI
BILL OF QUANTITY
Name of Work :- Construction of PCC road at Swarn jyanti nagar the house of Anil barnwal to debu ji house Under ward no-31
SL.NO. | ITEMS OF WORK | Qty | Unit | Rate | Amount
1 | Providing man days for site clearence for before and after the work etc. | 1 | Each | 243.77 | 243.77
2 5.1.1 + 5.1.2 | Earth work in Excavation in foundation trenches in ordinary soil (vide classification of soil item A ) and disposal of excavated earth as obtained to a distance up to 50 mm including all lifts, leveling, ramming the foundation trenches removing roots of trees, all complete as per approved design , building as per specification & direction of E/I. Extra for earth work in hard soil as per specification and direction of E/I. | 53.41 | CUM | 112.53 | 6010.2273
3 5.1.10 | Providing stone dust in filling in foundation trenches or in plinth including ramming and watering in layers not exceeding 150mm thick with all leads and lifts including cost of all materials, labour, royalty and taxes all complete as per building specification & direction of E/I.( Mode of measurement compacted volume). | 21.17 | Per M3 | 228.47 | 4836.7099
4 8.6.8 | Supplying and laying (properly as per design and drawing) rip-rap with good quality of Boulders duly packed including the cost of materials, royalty all taxes etc. but excluding the cost of carriage all complete as per specification and direction of E/I. | 35.56 | Per M3 | 1191.77 | 42379.3412
5 5.3.2.1 | Providing PCC M 200 with nominal mix of (1:1.5:3) in foundation with approved quality of stone chips 20mm to 6mm size graded and clean coarse sand of F.M. 2.5 to 3 including screening, shuttering, mixing cement concrete in mixer and placing in position and ramming till compactin is achieved , curing side shuttering , taxes adn royalty all complete as per building specification and direction of E/I. | 32.57 | Per M3 | 6543.32 | 213115.9324
6 | Carriage of Materials
A | Local Sand 14 KM | 21.17 | Per M3 | 377.8 | 7998.026
A(i) | Sand 49 KM | 14.01 | Per M3 | 788.13 | 11041.7013
B | Stone Boulder 36 km | 35.56 | Per M3 | 756.83 | 26912.8748
C | Stone Chips (lead 22 KM) | 28.01 | Per M3 | 482.26 | 13508.1026
D | Earth ( Lead upto 1 K.M ) | 53.41 | Per M3 | 167.7 | 8956.857
335003.5425
Assistant Engineer Ranchi Municipal Corporation Ranchi

## Scheme No-03
RANCHI MUNICIPAL CORPORATION, RANCHI
BILL OF QUANTITY
Name of Work :- Construction of PCC road in gokul nagar from lalu house to vimal chandra house Under ward no-33
SL.NO. | ITEMS OF WORK | Qty | Unit | Rate | Amount
1 | Providing man days for site clearence for before and after the work etc. | 2 | Each | 243.77 | 487.54
2 5.1.1 + 5.1.2 | Earth work in Excavation in foundation trenches in ordinary soil (vide classification of soil item A ) and disposal of excavated earth as obtained to a distance up to 50 mm including all lifts, leveling, ramming the foundation trenches removing roots of trees, all complete as per approved design , building as per specification & direction of E/I. Extra for earth work in hard soil as per specification and direction of E/I. | 37.38 | CUM | 112.53 | 4206.3714
3 5.1.10 | Providing stone dust in filling in foundation trenches or in plinth including ramming and watering in layers not exceeding 150mm thick with all leads and lifts including cost of all materials, labour, royalty and taxes all complete as per building specification & direction of E/I.( Mode of measurement compacted volume). | 18.69 | Per M3 | 228.47 | 4270.1043
4 P-23 JBCD | Providing supplying and spreading of stone dust in fillling in foundation trenches or in plinth inlcluding ramming and watering in layers not exceding 150 mm thick with all leads and lifts including cost of materials, labour royalty and taxes all complete as per specification and direction of E/I. | 6.23 | Per M3 | 366.8 | 2285.164
5 8.6.8 | Supplying and laying (properly as per design and drawing) rip-rap with good quality of Boulders duly packed including the cost of materials, royalty all taxes etc. but excluding the cost of carriage all complete as per specification and direction of E/I. | 31.18 | Per M3 | 1191.77 | 37159.3886
6 5.3.2.1 | Providing PCC & RCC M 200 with nominal mix of (1:1.5:3) in foundation with approved quality of stone chips 20mm to 6mm size graded and clean coarse sand of F.M. 2.5 to 3 including screening, shuttering, mixing cement concrete in mixer and placing in position and ramming till compactin is achieved , curing side shuttering , taxes adn royalty all complete as per building specification and direction of E/I. | 37.38 | Per M3 | 6543.32 | 244589.3016
7 | Carriage of Materials
A | Local Sand 18 KM | 18.69 | Per M3 | 364.32 | 6809.1408
A(i) | Sand 49 KM | 16.07 | Per M3 | 788.13 | 12665.2491
B | Stone Boulder 36 km | 31.18 | Per M3 | 756.83 | 23597.9594
C | Stone Chips & Dust (lead 22 KM) | 38.38 | Per M3 | 482.26 | 18509.1388
D | Earth ( Lead upto 1 K.M ) | 37.38 | Per M3 | 167.71 | 6268.9998
360848.3578
Assistant Engineer Ranchi Municipal Corporation Ranchi

## Scheme NO- 04
RANCHI MUNICIPAL CORPORATION, RANCHI
BILL OF QUANTITY
Name of Work :- Construction of Drain at sukhdeo nagar Prabhat ji gali Under ward no-33
SL.NO. | ITEMS OF WORK | Qty | Unit | Rate | Amount
1 | Providing labour for cleaning the work site before and after | 2 | Each | 243.77 | 487.54
2 5.10.2 | Dismantling of Rcc slab including stacking serviceable materials in countable stacks within 15M lead and disposal of unserviceable materials with all complete as per direction of E/I` | 3.54 | CUM | 1340.2 | 4744.308
3 5.10.3 | Dismentling Pucca brick or lime including stacking serviceable materials in countable stacks within 15 M lead and disposal of unserviceable materials with all lead completed as per specification and direction of E/I | 21.24 | CUM | 364.24 | 7736.4576
4 5.1.1 + 5.1.2 | Earth work in Excavation in foundation trenches in ordinary soil (vide classification of soil item A ) and disposal of excavated earth as obtained to a distance up to 50 mm including all lifts, leveling, ramming the foundation trenches removing roots of trees, all complete as per approved design , building as per specification & direction of E/I. Extra for earth work in hard soil as per specification and direction of E/I. | 77.88 | CUM | 112.53 | 8763.8364
5 5.1.10 | Providing coarse clean sand in filling in foundation trenches or in plinth including ramming and watering in layers not exceeding 150mm thick with all leads and lifts including cost of all materials, labour, royalty and taxes all complete as per building specification & direction of E/I.( Mode of measurement compacted volume). | 7.08 | Per M3 | 228.47 | 1617.5676
6 8.6.8 | Supplying and laying (properly as per design and drawing) rip-rap with good quality of Boulders duly packed including the cost of materials, royalty all taxes etc. but excluding the cost of carriage all complete as per specification and direction of E/I. | 11.89 | Per M3 | 1191.77 | 14170.1453
7 5.3.2 | Providing PCC M 150 with nominal mix of (1:2:4) in foundation with approved quality of stone chips 20mm to 6mm size graded and clean coarse sand of F.M. 2.5 to 3 including screening, shuttering, mixing cement concrete in mixer and placing in position and ramming till compactin is achieved , curing side shuttering , taxes adn royalty all complete as per building specification and direction of E/I. | 9.49 | Per M3 | 5913.66 | 56120.6334
8 5.3.30.1 | Providing Precast R.C.C. M-200 with nominal mix of (1:1.5:3) in precast cover slab over drain with approved quality of stone chips and clean coarse sand of F.M. 2.5 to 3 including curing, shuttering carrying the slab manually to site and laying in position all complete (but excluding the cost of reinforcement) taxes and royalty, all complete as per building specification and direction of E/I. | 14.16 | Per M3 | 6219.21 | 88064.0136
9 5.2.34 | Providing rough dressed course stone masonry in cement mortar (1:6) in foundation and plinth with hammer dressed stone of less than 0.03 m3 in volume nad clean coarse sand of F.M. 2 to 2.5 including cost of screenign raking out joints to 20mm depth curing taxes and royalty all complete as per building specification and direction of E/I. | 28.32 | Per M3 | 2788.17 | 78960.9744
10 5.7.11 + 5.7.12 | Providing 25 mm thick cement plaster (1:4) with clean Course sand of F.M 1.5 and 1.5mm cement punning including Screening curing with all leads and lifts of water, scoffing taxes as per royalty all complete as per specification and direction of E/I | 193.54 | Sqm | 259.29 | 50182.9866
11 5.5.5 (b) | Providing Tor steel reinforcement of 10mm, 12mm & 16mm dia bars as per approved design and drawing excluding carriage of Rods (straight or in coils) to work site, cutting, bending, and binding with annealed wire with cost of wire, removal of rust, placing the rods in position all complete as per building specification and direction of E/I. | 1.5 | MT | 53433.91 | 80150.865
12 | Carriage of Materials
A | Local Sand 14 KM | 7.08 | Per M3 | 377.8 | 2674.824
A(i) | Sand 49 KM | 24.6 | Per M3 | 788.13 | 19387.998
B | Stone Boulder 36 km | 40.21 | Per M3 | 756.83 | 30432.1343
C | Stone Chips (lead 22 KM) | 20.72 | Per M3 | 482.26 | 9992.4272
D | Earth ( Lead upto 1 K.M ) | 77.88 | Per M3 | 167.7 | 13060.476
466547.1874
Assistant Engineer Ranchi Municipal Corporation Ranchi

## Scheme NO-05
RANCHI MUNICIPAL CORPORATION, RANCHI
BILL OF QUANTITY
Name of Work :- okMZ la0 33 ds vUrxZr uk;d pkSd xksiky Bkdqj ds ?kj ls fgjk uk;d ds ?kj rd ih0lh0lh0 iFk fuekZ.k dk;ZA
SL.NO. | ITEMS OF WORK | 1 | 2 | QTY | Unit | Rate | Amount
1 | Labour for cleaning the work site before and after work etc and for head load of Materials. | 1 | 1 | 1 | Each | 243.77 | 243.77
1 5.1.1 + 5.1.2 | Earth work in Excavation in foundation trenches in ordinary soil (vide classification of soil item A ) and disposal of excavated earth as obtained to a distance up to 50 mm including all lifts, leveling, ramming the foundation trenches removing roots of trees, all complete as per approved design , building as per specification & direction of E/I. Extra for earth work in hard soil as per specification and direction of E/I. | 13.28 | 20.87 | 30.36 | CUM | 112.53 | 3416.4108
2 5.1.10 | Providing stone dust in filling in foundation trenches or in plinth including ramming and watering in layers not exceeding 150mm thick with all leads and lifts including cost of all materials, labour, royalty and taxes all complete as per building specification & direction of E/I.( Mode of measurement compacted volume). | 4.96 | 7.79 | 11.33 | Per M3 | 228.47 | 2588.5651
3 8.6.8 | Supplying and laying (properly as per design and drawing) rip-rap with good quality of Boulders duly packed including the cost of materials, royalty all taxes etc. but excluding the cost of carriage all complete as per specification and direction of E/I. | 8.33 | 13.08 | 19.03 | Per M3 | 1191.77 | 22679.3831
4 5.3.2.1 | Providing PCC M 200 with nominal mix of (1:1.5:3) in foundation with approved quality of stone chips 20 mm to 6mm size graded shuttering, mixing cement concrete in mixer and placing in position vibrating striking curing taxes and royalty all complete as per specification and direction of E/I. | 9.91 | 15.58 | 22.66 | Per M3 | 6543.32 | 148271.6312
5 | Carriage of Materials
A | Local Sand 14 KM | 4.96 | 7.79 | 11.33 | Per M3 | 377.8 | 4280.474
A(i) | Sand 49 KM | 4.26 | 6.7 | 9.74 | Per M3 | 788.13 | 7676.3862
B | Stone Boulder 36 km | 8.33 | 13.08 | 19.03 | Per M3 | 756.83 | 14402.4749
C | Stone Chips (lead 22 KM) | 8.52 | 13.4 | 19.49 | Per M3 | 482.26 | 9399.2474
D | Earth ( Lead upto 1 K.M ) | 13.28 | 20.87 | 30.36 | Per M3 | 167.7 | 5091.372
218049.7147
Assistant Engineer Ranchi Municipal Corporation Ranchi

## Scheme No-06
RANCHI MUNICIPAL CORPORATION, RANCHI
BILL OF QUANTITY
Name of Work :- Construction of PCC road in Bhaskar colony toli form Anuj niwas to Prakashji house Under ward no-33
SL.NO. | ITEMS OF WORK | Qty | Unit | Rate | Amount
1 | Providing man days for site clearence for before and after the work etc. | 2 | Each | 243.77 | 487.54
2 5.1.1 + 5.1.2 | Earth work in Excavation in foundation trenches in ordinary soil (vide classification of soil item A ) and disposal of excavated earth as obtained to a distance up to 50 mm including all lifts, leveling, ramming the foundation trenches removing roots of trees, all complete as per approved design , building as per specification & direction of E/I. Extra for earth work in hard soil as per specification and direction of E/I. | 38.52 | CUM | 112.53 | 4334.6556
3 5.1.10 | Providing stone dust in filling in foundation trenches or in plinth including ramming and watering in layers not exceeding 150mm thick with all leads and lifts including cost of all materials, labour, royalty and taxes all complete as per building specification & direction of E/I.( Mode of measurement compacted volume). | 19.26 | Per M3 | 228.47 | 4400.3322
4 8.6.8 | Supplying and laying (properly as per design and drawing) rip-rap with good quality of Boulders duly packed including the cost of materials, royalty all taxes etc. but excluding the cost of carriage all complete as per specification and direction of E/I. | 32.12 | Per M3 | 1191.77 | 38279.6524
5 5.3.2.1 | Providing PCC & RCC M 200 with nominal mix of (1:1.5:3) in foundation with approved quality of stone chips 20mm to 6mm size graded and clean coarse sand of F.M. 2.5 to 3 including screening, shuttering, mixing cement concrete in mixer and placing in position and ramming till compactin is achieved , curing side shuttering , taxes adn royalty all complete as per building specification and direction of E/I. | 38.52 | Per M3 | 6543.32 | 252048.6864
6 | Carriage of Materials
A | Local Sand 18 KM | 19.26 | Per M3 | 364.32 | 7016.8032
A(i) | Sand 49 KM | 16.56 | Per M3 | 788.13 | 13051.4328
B | Stone Boulder 36 km | 32.12 | Per M3 | 756.83 | 24309.3796
C | Stone Chips & Dust (lead 22 KM) | 33.13 | Per M3 | 482.26 | 15977.2738
D | Earth ( Lead upto 1 K.M ) | 38.52 | Per M3 | 167.71 | 6460.1892
366365.9452
Assistant Engineer Ranchi Municipal Corporation Ranchi

## Scheme No-07
RANCHI MUNICIPAL CORPORATION, RANCHI
BILL OF QUANTITY
Name of Work :- Construction of PCC road in Sarovar nagar west in way at Devi mandap road from Praveen kumar house to Pankaj kumar singh house Under ward no-33
SL.NO. | ITEMS OF WORK | Qty | Unit | Rate | Amount
1 | Providing man days for site clearence for before and after the work etc. | 5 | Each | 243.77 | 1218.85
2 5.1.1 + 5.1.2 | Earth work in Excavation in foundation trenches in ordinary soil (vide classification of soil item A ) and disposal of excavated earth as obtained to a distance up to 50 mm including all lifts, leveling, ramming the foundation trenches removing roots of trees, all complete as per approved design , building as per specification & direction of E/I. Extra for earth work in hard soil as per specification and direction of E/I. | 107.4 | CUM | 112.53 | 12085.722
3 5.1.10 | Providing stone dust in filling in foundation trenches or in plinth including ramming and watering in layers not exceeding 150mm thick with all leads and lifts including cost of all materials, labour, royalty and taxes all complete as per building specification & direction of E/I.( Mode of measurement compacted volume). | 40.07 | Per M3 | 228.47 | 9154.7929
4 P-23 JBCD | Providing supplying and spreading of stone dust in fillling in foundation trenches or in plinth inlcluding ramming and watering in layers not exceding 150 mm thick with all leads and lifts including cost of materials, labour royalty and taxes all complete as per specification and direction of E/I. | 19.69 | Per M3 | 366.8 | 7222.292
5 8.6.8 | Supplying and laying (properly as per design and drawing) rip-rap with good quality of Boulders duly packed including the cost of materials, royalty all taxes etc. but excluding the cost of carriage all complete as per specification and direction of E/I. | 66.84 | Per M3 | 1191.77 | 79657.9068
6 5.3.2.1 | Providing PCC & RCC M 200 with nominal mix of (1:1.5:3) in foundation with approved quality of stone chips 20mm to 6mm size graded and clean coarse sand of F.M. 2.5 to 3 including screening, shuttering, mixing cement concrete in mixer and placing in position and ramming till compactin is achieved , curing side shuttering , taxes adn royalty all complete as per building specification and direction of E/I. | 80.15 | Per M3 | 6543.32 | 524447.098
7 | Carriage of Materials
A | Local Sand 18 KM | 40.07 | Per M3 | 364.32 | 14598.3024
A(i) | Sand 49 KM | 34.46 | Per M3 | 788.13 | 27158.9598
B | Stone Boulder 36 km | 66.84 | Per M3 | 756.83 | 50586.5172
C | Stone Chips & Dust (lead 22 KM) | 91.96 | Per M3 | 482.26 | 44348.6296
D | Earth ( Lead upto 1 K.M ) | 107.4 | Per M3 | 167.71 | 18012.054
788491.1247
Assistant Engineer Ranchi Municipal Corporation Ranchi

## Scheme No-08
RANCHI MUNICIPAL CORPORATION, RANCHI
BILL OF QUANTITY
Name of Work :- Construction of Drain at Guddu singh house to Mandir Under ward no-34
SL.NO. | ITEMS OF WORK | Qty | Unit | Rate | Amount
1 5.10.3 | Dismentling RCC work ……… do …………. All complete as per specification and direction of E/I | 2.12 | CUM | 1340.2 | 2841.224
2 5.1.1 + 5.1.2 | Earth work in Excavation in foundation trenches in ordinary soil (vide classification of soil item A ) and disposal of excavated earth as obtained to a distance up to 50 mm including all lifts, leveling, ramming the foundation trenches removing roots of trees, all complete as per approved design , building as per specification & direction of E/I. Extra for earth work in hard soil as per specification and direction of E/I. | 56.07 | CUM | 112.53 | 6309.5571
3 5.1.10 | Providing coarse clean sand in filling in foundation trenches or in plinth including ramming and watering in layers not exceeding 150mm thick with all leads and lifts including cost of all materials, labour, royalty and taxes all complete as per building specification & direction of E/I.( Mode of measurement compacted volume). | 4.67 | Per M3 | 228.47 | 1066.9549
4 8.6.8 | Supplying and laying (properly as per design and drawing) rip-rap with good quality of Boulders duly packed including the cost of materials, royalty all taxes etc. but excluding the cost of carriage all complete as per specification and direction of E/I. | 7.85 | Per M3 | 1191.77 | 9355.3945
5 5.3.2 | Providing PCC M 150 with nominal mix of (1:2:4) in foundation with approved quality of stone chips 20mm to 6mm size graded and clean coarse sand of F.M. 2.5 to 3 including screening, shuttering, mixing cement concrete in mixer and placing in position and ramming till compactin is achieved , curing side shuttering , taxes adn royalty all complete as per building specification and direction of E/I. | 6.79 | Per M3 | 5913.66 | 40153.7514
6 5.3.30.1 | Providing Precast R.C.C. M-200 with nominal mix of (1:1.5:3) in precast cover slab over drain with approved quality of stone chips and clean coarse sand of F.M. 2.5 to 3 including curing, shuttering carrying the slab manually to site and laying in position all complete (but excluding the cost of reinforcement) taxes and royalty, all complete as per building specification and direction of E/I. | 2.12 | Per M3 | 6219.21 | 13184.7252
7 5.2.34 | Providing rough dressed course stone masonry in cement mortar (1:6) in foundation and plinth with hammer dressed stone of less than 0.03 m3 in volume nad clean coarse sand of F.M. 2 to 2.5 including cost of screenign raking out joints to 20mm depth curing taxes and royalty all complete as per building specification and direction of E/I. | 18.69 | Per M3 | 2788.17 | 52110.8973
8 5.7.11 + 5.7.12 | Providing 25 mm thick cement plaster (1:4) with clean Course sand of F.M 1.5 and 1.5mm cement punning including Screening curing with all leads and lifts of water, scoffing taxes as per royalty all complete as per specification and direction of E/I | 129.42 | Sqm | 259.29 | 33557.3118
9 5.5.5 (b) | Providing Tor steel reinforcement of 10mm, 12mm & 16mm dia bars as per approved design and drawing excluding carriage of Rods (straight or in coils) to work site, cutting, bending, and binding with annealed wire with cost of wire, removal of rust, placing the rods in position all complete as per building specification and direction of E/I. | 0.23 | MT | 53433.91 | 12289.7993
10 | Carriage of Materials
A | Local Sand 14 KM | 4.67 | Per M3 | 377.81 | 1764.3727
A(i) | Sand 49 KM | 13.38 | Per M3 | 788.13 | 10545.1794
B | Stone Boulder 36 km | 26.54 | Per M3 | 756.83 | 20086.2682
C | Stone Chips (lead 22 KM) | 7.96 | Per M3 | 482.26 | 3838.7896
D | Earth ( Lead upto 1 K.M ) | 56.07 | Per M3 | 167.71 | 9403.4997
216507.7251
Assistant Engineer Ranchi Municipal Corporation Ranchi

## Scheme No-09
RANCHI MUNICIPAL CORPORATION, RANCHI
BILL OF QUANTITY
Name of Work :- Construction of Drain at Laxmi nagar from the house of Ashish pathak near Bara nala Under ward no-34
SL.NO. | ITEMS OF WORK | Qty | Unit | Rate | Amount
1 | Providing labour for cleaning the work site before and after work etc. | 2 | CUM | 243.77 | 487.54
2 5.1.1 + 5.1.2 | Earth work in Excavation in foundation trenches in ordinary soil (vide classification of soil item A ) and disposal of excavated earth as obtained to a distance up to 50 mm including all lifts, leveling, ramming the foundation trenches removing roots of trees, all complete as per approved design , building as per specification & direction of E/I. Extra for earth work in hard soil as per specification and direction of E/I. | 186 | CUM | 112.53 | 20930.58
3 5.1.10 | Providing coarse clean sand in filling in foundation trenches or in plinth including ramming and watering in layers not exceeding 150mm thick with all leads and lifts including cost of all materials, labour, royalty and taxes all complete as per building specification & direction of E/I.( Mode of measurement compacted volume). | 11.15 | Per M3 | 228.47 | 2547.4405
4 8.6.8 | Supplying and laying (properly as per design and drawing) rip-rap with good quality of Boulders duly packed including the cost of materials, royalty all taxes etc. but excluding the cost of carriage all complete as per specification and direction of E/I. | 18.73 | Per M3 | 1191.77 | 22321.8521
5 5.3.2 | Providing PCC M 150 with nominal mix of (1:2:4) in foundation with approved quality of stone chips 20mm to 6mm size graded and clean coarse sand of F.M. 2.5 to 3 including screening, shuttering, mixing cement concrete in mixer and placing in position and ramming till compactin is achieved , curing side shuttering , taxes adn royalty all complete as per building specification and direction of E/I. | 14.5199 | Per M3 | 5913.66 | 85865.7518
6 5.3.30.1 | Providing Precast R.C.C. M-200 with nominal mix of (1:1.5:3) in precast cover slab over drain with approved quality of stone chips and clean coarse sand of F.M. 2.5 to 3 including curing, shuttering carrying the slab manually to site and laying in position all complete (but excluding the cost of reinforcement) taxes and royalty, all complete as per building specification and direction of E/I. | 4.27 | Per M3 | 6219.21 | 26556.0267
7 5.2.34 | Providing rough dressed course stone masonry in cement mortar (1:6) in foundation and plinth with hammer dressed stone of less than 0.03 m3 in volume nad clean coarse sand of F.M. 2 to 2.5 including cost of screenign raking out joints to 20mm depth curing taxes and royalty all complete as per building specification and direction of E/I. | 59.47 | Per M3 | 2788.17 | 165812.4699
8 5.7.11 + 5.7.12 | Providing 25 mm thick cement plaster (1:4) with clean Course sand of F.M 1.5 and 1.5mm cement punning including Screening curing with all leads and lifts of water, scoffing taxes as per royalty all complete as per specification and direction of E/I | 319.75 | Sqm | 259.29 | 82907.9775
9 5.5.5 (b) | Providing Tor steel reinforcement of 10mm, 12mm & 16mm dia bars as per approved design and drawing excluding carriage of Rods (straight or in coils) to work site, cutting, bending, and binding with annealed wire with cost of wire, removal of rust, placing the rods in position all complete as per building specification and direction of E/I. | 0.53 | MT | 53433.91 | 28319.9723
10 | Carriage of Materials
A | Local Sand 14 KM | 11.15 | Per M3 | 377.81 | 4212.5815
A(i) | Sand 49 KM | 36.95 | Per M3 | 788.13 | 29121.4035
B | Stone Boulder 36 km | 78.2 | Per M3 | 756.83 | 59184.106
C | Stone Chips (lead 22 KM) | 16.78 | Per M3 | 482.26 | 8092.3228
D | Earth ( Lead upto 1 K.M ) | 186 | Per M3 | 167.7 | 31192.2
567552.2246
Assistant Engineer Ranchi Municipal Corporation Ranchi

## Scheme NO-10
RANCHI MUNICIPAL CORPORATION, RANCHI
BILL OF QUANTITY
Name of Work :- Construction of Drain at Laxmi nagar at front of Kabari market the house of Naresh pandit Under ward no-34
SL.NO. | ITEMS OF WORK | Qty | Unit | Rate | Amount
1 | Providing labour for cleaning the work site before and after | 2 | Each | 243.77 | 487.54
2 5.1.1 + 5.1.2 | Earth work in Excavation in foundation trenches in ordinary soil (vide classification of soil item A ) and disposal of excavated earth as obtained to a distance up to 50 mm including all lifts, leveling, ramming the foundation trenches removing roots of trees, all complete as per approved design , building as per specification & direction of E/I. Extra for earth work in hard soil as per specification and direction of E/I. | 63.72 | CUM | 112.53 | 7170.4116
3 5.1.10 | Providing coarse clean sand in filling in foundation trenches or in plinth including ramming and watering in layers not exceeding 150mm thick with all leads and lifts including cost of all materials, labour, royalty and taxes all complete as per building specification & direction of E/I.( Mode of measurement compacted volume). | 5.31 | Per M3 | 228.47 | 1213.1757
4 8.6.8 | Supplying and laying (properly as per design and drawing) rip-rap with good quality of Boulders duly packed including the cost of materials, royalty all taxes etc. but excluding the cost of carriage all complete as per specification and direction of E/I. | 8.92 | Per M3 | 1191.77 | 10630.5884
5 5.3.2 | Providing PCC M 150 with nominal mix of (1:2:4) in foundation with approved quality of stone chips 20mm to 6mm size graded and clean coarse sand of F.M. 2.5 to 3 including screening, shuttering, mixing cement concrete in mixer and placing in position and ramming till compactin is achieved , curing side shuttering , taxes adn royalty all complete as per building specification and direction of E/I. | 7.72 | Per M3 | 5913.66 | 45653.4552
6 5.3.30.1 | Providing Precast R.C.C. M-200 with nominal mix of (1:1.5:3) in precast cover slab over drain with approved quality of stone chips and clean coarse sand of F.M. 2.5 to 3 including curing, shuttering carrying the slab manually to site and laying in position all complete (but excluding the cost of reinforcement) taxes and royalty, all complete as per building specification and direction of E/I. | 2.12 | Per M3 | 6219.21 | 13184.7252
7 5.2.34 | Providing rough dressed course stone masonry in cement mortar (1:6) in foundation and plinth with hammer dressed stone of less than 0.03 m3 in volume nad clean coarse sand of F.M. 2 to 2.5 including cost of screenign raking out joints to 20mm depth curing taxes and royalty all complete as per building specification and direction of E/I. | 21.24 | Per M3 | 2788.17 | 59220.7308
8 5.7.11 + 5.7.12 | Providing 25 mm thick cement plaster (1:4) with clean Course sand of F.M 1.5 and 1.5mm cement punning including Screening curing with all leads and lifts of water, scoffing taxes as per royalty all complete as per specification and direction of E/I | 147.07 | Sqm | 259.29 | 38133.7803
9 5.5.5 (b) | Providing Tor steel reinforcement of 10mm, 12mm & 16mm dia bars as per approved design and drawing excluding carriage of Rods (straight or in coils) to work site, cutting, bending, and binding with annealed wire with cost of wire, removal of rust, placing the rods in position all complete as per building specification and direction of E/I. | 0.26 | MT | 53433.91 | 13892.8166
10 | Carriage of Materials
A | Local Sand 14 KM | 5.31 | Per M3 | 377.81 | 2006.1711
A(i) | Sand 49 KM | 15.12 | Per M3 | 788.13 | 11916.5256
B | Stone Boulder 36 km | 30.16 | Per M3 | 756.83 | 22825.9928
C | Stone Chips (lead 22 KM) | 8.8 | Per M3 | 482.26 | 4243.888
D | Earth ( Lead upto 1 K.M ) | 63.72 | Per M3 | 167.7 | 10685.844
241265.6453
Assistant Engineer Ranchi Municipal Corporation Ranchi

## Scheme No-11
RANCHI MUNICIPAL CORPORATION, RANCHI
BILL OF QUANTITY
Name of Work :- Improvement of Masonry drain in Tel Mill gali from Dr. S Choubey's house to Kamal homeo Hall Under ward no-34
SL.NO. | ITEMS OF WORK | Qty | Unit | Rate | Amount
1 | Providing labour for cleaning the work site before and after | 1 | Each | 243.77 | 243.77
2 5.10.1 | Dismantling of pucca brickwork or lime work including stacking of serviceble materials in countable stacks within 15 m lead and disposal of unserviceable materials with all lead all complete as per direction of E/I` | 6.117 | CUM | 364.24 | 2228.0561
3 5.10.3 | Dismentling RCC work ……… do …………. All complete as per specification and direction of E/I | 2.294 | CUM | 642.78 | 1474.5373
4 5.1.1 + 5.1.2 | Earth work in Excavation in foundation trenches in ordinary soil (vide classification of soil item A ) and disposal of excavated earth as obtained to a distance up to 50 mm including all lifts, leveling, ramming the foundation trenches removing roots of trees, all complete as per approved design , building as per specification & direction of E/I. Extra for earth work in hard soil as per specification and direction of E/I. | 17.077 | CUM | 112.53 | 1921.6748
5 5.1.10 | Providing coarse clean sand in filling in foundation trenches or in plinth including ramming and watering in layers not exceeding 150mm thick with all leads and lifts including cost of all materials, labour, royalty and taxes all complete as per building specification & direction of E/I.( Mode of measurement compacted volume). | 2.549 | Per M3 | 228.47 | 582.37
6 8.6.8 | Supplying and laying (properly as per design and drawing) rip-rap with good quality of Boulders duly packed including the cost of materials, royalty all taxes etc. but excluding the cost of carriage all complete as per specification and direction of E/I. | 4.248 | Per M3 | 1191.77 | 5062.639
7 5.3.2.1 | Providing PCC M 200 with nominal mix of (1:1.5:3) in foundation with approved quality of stone chips 20mm to 6mm size graded and clean coarse sand of F.M. 2.5 to 3 including screening, shuttering, mixing cement concrete in mixer and placing in position and ramming till compactin is achieved , curing side shuttering , taxes adn royalty all complete as per building specification and direction of E/I. | 4.248 | Per M3 | 6543.32 | 27796.0234
8 5.3.30.1 | Providing Precast R.C.C. M-200 with nominal mix of (1:1.5:3) in precast cover slab over drain with approved quality of stone chips and clean coarse sand of F.M. 2.5 to 3 including curing, shuttering carrying the slab manually to site and laying in position all complete (but excluding the cost of reinforcement) taxes and royalty, all complete as per building specification and direction of E/I. | 5.098 | Per M3 | 6219.21 | 31705.5326
9 5.2.34 | Providing rough dressed course stone masonry in cement mortar (1:6) in foundation and plinth with hammer dressed stone of less than 0.03 m3 in volume nad clean coarse sand of F.M. 2 to 2.5 including cost of screenign raking out joints to 20mm depth curing taxes and royalty all complete as per building specification and direction of E/I. | 10.195 | Per M3 | 2788.17 | 28425.3931
10 5.7.11 + 5.7.12 | Providing 25 mm thick cement plaster (1:4) with clean Course sand of F.M 1.5 and 1.5mm cement punning including Screening curing with all leads and lifts of water, scoffing taxes as per royalty all complete as per specification and direction of E/I | 72.464 | Sqm | 259.29 | 18789.1906
11 5.5.5 (b) | Providing Tor steel reinforcement of 10mm, 12mm & 16mm dia bars as per approved design and drawing excluding carriage of Rods (straight or in coils) to work site, cutting, bending, and binding with annealed wire with cost of wire, removal of rust, placing the rods in position all complete as per building specification and direction of E/I. | 0.63 | MT | 53433.91 | 33663.3633
12 | Carriage of Materials
A | Local Sand 14 KM | 2.549 | Per M3 | 364.32 | 928.6517
A(i) | Sand 49 KM | 10.213 | Per M3 | 788.13 | 8049.1717
B | Stone Boulder 36 km | 14.444 | Per M3 | 756.83 | 10931.6525
C | Stone Chips (lead 22 KM) | 8.037 | Per M3 | 482.26 | 3875.9236
D | Earth ( Lead upto 1 K.M ) | 25.489 | Per M3 | 167.71 | 4274.7602
| Deduct cost of boulder (60%) found in dismantling | 3.67 | Per M3 | 658.15 | 2415.4105
182368.1203
Assistant Engineer Ranchi Municipal Corporation Ranchi

## Scheme No- 12
RANCHI MUNICIPAL CORPORATION, RANCHI
BILL OF QUANTITY
Name of Work :- Contruction of PCC road at Naya toli Pandra the house of Charka lohra to Hoda Uraon house Under ward no-34
SL.NO. | ITEMS OF WORK | Qty | Unit | Rate | Amount
1 | Labour for cleaning the work site before and after work etc and for head load of Materials | 2 | Each | 243.77 | 487.54
2 5.1.1 + 5.1.2 | Earth work in Excavation in foundation trenches in ordinary soil (vide classification of soil item A ) and disposal of excavated earth as obtained to a distance up to 50 mm including all lifts, leveling, ramming the foundation trenches removing roots of trees, all complete as per approved design , building as per specification & direction of E/I. Extra for earth work in hard soil as per specification and direction of E/I. | 45.54 | CUM | 112.53 | 5124.6162
3 5.1.10 | Providing coarse clean sand in filling in foundation trenches or in plinth including ramming and watering in layers not exceeding 150mm thick with all leads and lifts including cost of all materials, labour, royalty and taxes all complete as per building specification & direction of E/I.( Mode of measurement compacted volume). | 16.99 | Per M3 | 228.47 | 3881.7053
4 8.6.8 | Supplying and laying (properly as per design and drawing) rip-rap with good quality of Boulders duly packed including the cost of materials, royalty all taxes etc. but excluding the cost of carriage all complete as per specification and direction of E/I. | 28.55 | Per M3 | 1191.77 | 34025.0335
5 5.3.2.1 | Providing PCC M 200 with nominal mix of (1:1.5:3) in foundation with approved quality of stone chips 20mm to 6mm size graded and clean coarse sand of F.M. 2.5 to 3 including screening, shuttering, mixing cement concrete in mixer and placing in position and ramming till compactin is achieved , curing side shuttering , taxes adn royalty all complete as per building specification and direction of E/I. | 33.98 | Per M3 | 6543.32 | 222342.0136
6 | Carriage of Materials
A | Local Sand 14 KM | 16.99 | Per M3 | 377.8 | 6418.822
A(i) | Sand 49 KM | 14.61 | Per M3 | 788.13 | 11514.5793
B | Stone Boulder 36 km | 28.55 | Per M3 | 756.83 | 21607.4965
C | Stone Chips (lead 22 KM) | 29.22 | Per M3 | 482.26 | 14091.6372
D | Earth ( Lead upto 1 K.M ) | 45.54 | Per M3 | 167.7 | 7637.058
327130.5016
Assistant Engineer Ranchi Municipal Corporation Ranchi

## Scheme No-13
RANCHI MUNICIPAL CORPORATION, RANCHI
BILL OF QUANTITY
Name of Work :-Beautification of akhara sthal at Hehal, Pahar toli Under ward no-36
SL.NO. | ITEMS OF WORK | 1 | 2 | 3 | Qty | Unit | Rate | Amount
1 5.1.1 + 5.1.2 | Earth work in Excavation in foundation trenches in ordinary soil (vide classification of soil item A ) and disposal of excavated earth as obtained to a distance up to 50 mm including all lifts, leveling, ramming the foundation trenches removing roots of trees, all complete as per approved design , building as per specification & direction of E/I. Extra for earth work in hard soil as per specification and direction of E/I. | 93.46 | 116.82 | 10.2 | 15.83 | CUM | 112.53 | 1781.3499
2 5.1.10 | Providing coarse clean sand in filling in foundation trenches or in plinth including ramming and watering in layers not exceeding 150mm thick with all leads and lifts including cost of all materials, labour, royalty and taxes all complete as per building specification & direction of E/I.( Mode of measurement compacted volume). | 46.73 | 11.68 | 0.85 | 9.38 | Per M3 | 228.47 | 2143.0486
3 5.6.1 | Providing designation 75A one brick flat soling joints filled with local sand including cost of watering taxes royalty all complete as per building specification and direction of E/I. | 103.84 | 19.47 | 1.06 | 123.16 | Sqm | 233.78 | 28792.3448
4 5.3.2 | Providing PCC150 with nominal mix of (1:2:4) in foundation with approved quality of stone chips 20mm to 6mm size graded and clean coarse sand of F.M. 2.5 to 3 including screening, shuttering, mixing cement concrete in mixer and placing in position and ramming till compactin is achieved , curing side shuttering , taxes adn royalty all complete as per building specification and direction of E/I. |  |  |  | 22.74 | CUM | 5913.66 | 134476.6284
5 5.2.3 | Providing designation 75A brick work in C.M. (1:6) in foundation and plinth with approved quality of clean coarse sand of F.M. 2 to 2.5 including providing 10mm, thick mortar joints, cost of screening materials, raking out joints to 15mm depth, curing, curring , taxes and royalty all complete as per building specification and direction of E/I, |  | 1.634 | 0.203 | 7.93 | CUM | 3921.08 | 31094.1644
6 5.7.3 + 5.7.11 | Providing 12mm thick cement plaster (1:6) with neat cement punning …………….do………….all complete as per building specification and direction of E/I |  | 204.46 | 3.35 | 113.75 | Sqm | 170.51 | 19395.5125
7 | Carriage of Materials
8 | Local Sand 14 KM | 46.73 | 11.68 | 0.85 | 9.38 | Per M3 | 377.8 | 3543.764
9 | Sand 49 KM | 40.19 | 36.04 | 2.44 | 18.12 | Per M3 | 788.13 | 14280.9156
10 | Brick 08 Km | 103.84 | 66.2 | 4.12 | 7223 | Nos per 1000 | 780.21 | 5635.4568
11 | Stone Chips (lead 22 KM) | 80.38 | 28.33 | 2.41 | 20.47 | Per M3 | 482.26 | 9871.8622
12 | Earth ( Lead upto 1 K.M ) | 93.46 | 116.82 | 10.2 | 15.83 | Per M3 | 167.7 | 2654.691
253669.7382
Executive Engineer Ranchi Municipal Corporation Ranchi

## Scheme No-14
RANCHI MUNICIPAL CORPORATION, RANCHI
BILL OF QUANTITY
Name of Work :-Construction of PCC road, near akhara sthal at Hehal, Bagicha toli Under ward no-36
SL.NO. | ITEMS OF WORK | 1 | 2 | 3 | Qty | Unit | Rate | Amount
1 5.1.1 + 5.1.2 | Earth work in Excavation in foundation trenches in ordinary soil (vide classification of soil item A ) and disposal of excavated earth as obtained to a distance up to 50 mm including all lifts, leveling, ramming the foundation trenches removing roots of trees, all complete as per approved design , building as per specification & direction of E/I. Extra for earth work in hard soil as per specification and direction of E/I. | 93.46 | 116.82 | 10.2 | 46.73 | CUM | 112.53 | 5258.5269
2 5.1.10 | Providing coarse clean sand in filling in foundation trenches or in plinth including ramming and watering in layers not exceeding 150mm thick with all leads and lifts including cost of all materials, labour, royalty and taxes all complete as per building specification & direction of E/I.( Mode of measurement compacted volume). | 46.73 | 11.68 | 0.85 | 23.36 | Per M3 | 228.47 | 5337.0592
3 8.6.8 | Supplying and laying (properly as per design and drawing) rip-rap with good quality of Boulders duly packed including the cost of materials, royalty all taxes etc. but excluding the cost of carriage all complete as per specification and direction of E/I. | 103.84 | 19.47 | 1.06 | 46.73 | Per M3 | 1191.77 | 55691.4121
4 5.3.2.1 | Providing PCC & RCC M 200 with nominal mix of (1:1.5:3) in foundation with approved quality of stone chips 20mm to 6mm size graded and clean coarse sand of F.M. 2.5 to 3 including screening, shuttering, mixing cement concrete in mixer and placing in position and ramming till compactin is achieved , curing side shuttering , taxes adn royalty all complete as per building specification and direction of E/I. | 93.46 | 5.3 |  | 46.73 | Per M3 | 6543.32 | 305769.3436
10 | Carriage of Materials
11 | Local Sand 14 KM | 46.73 | 11.68 | 0.85 | 23.36 | Per M3 | 377.8 | 8825.408
12 | Sand 49 KM | 40.19 | 36.04 | 2.44 | 20.04 | Per M3 | 788.13 | 15794.1252
13 | Stone Boulder 36 km | 103.84 | 66.2 | 4.12 | 47 | Per M3 | 756.83 | 35571.01
14 | Stone Chips (lead 22 KM) | 80.38 | 28.33 | 2.41 | 20.04 | Per M3 | 482.26 | 9664.4904
15 | Earth ( Lead upto 1 K.M ) | 93.46 | 116.82 | 10.2 | 46.73 | Per M3 | 167.7 | 7836.621
449747.9964
Executive Engineer Ranchi Municipal Corporation Ranchi

## Scheme No-15
RANCHI MUNICIPAL CORPORATION, RANCHI
BILL OF QUANTITY
Name of Work :-Beautification of akhara sthal at Hehal, Pahar toli Under ward no-36
SL.NO. | ITEMS OF WORK | 1 | 2 | 3 | Qty | Unit | Rate | Amount
1 5.1.1 + 5.1.2 | Earth work in Excavation in foundation trenches in ordinary soil (vide classification of soil item A ) and disposal of excavated earth as obtained to a distance up to 50 mm including all lifts, leveling, ramming the foundation trenches removing roots of trees, all complete as per approved design , building as per specification & direction of E/I. Extra for earth work in hard soil as per specification and direction of E/I. | 93.46 | 116.82 | 10.2 | 15.83 | CUM | 112.53 | 1781.3499
2 5.1.10 | Providing coarse clean sand in filling in foundation trenches or in plinth including ramming and watering in layers not exceeding 150mm thick with all leads and lifts including cost of all materials, labour, royalty and taxes all complete as per building specification & direction of E/I.( Mode of measurement compacted volume). | 46.73 | 11.68 | 0.85 | 9.38 | Per M3 | 228.47 | 2143.0486
3 5.6.1 | Providing designation 75A one brick flat soling joints filled with local sand including cost of watering taxes royalty all complete as per building specification and direction of E/I. | 103.84 | 19.47 | 1.06 | 123.16 | Sqm | 233.78 | 28792.3448
4 5.3.2 | Providing PCC150 with nominal mix of (1:2:4) in foundation with approved quality of stone chips 20mm to 6mm size graded and clean coarse sand of F.M. 2.5 to 3 including screening, shuttering, mixing cement concrete in mixer and placing in position and ramming till compactin is achieved , curing side shuttering , taxes adn royalty all complete as per building specification and direction of E/I. |  |  |  | 22.74 | CUM | 5913.66 | 134476.6284
5 5.2.3 | Providing designation 75A brick work in C.M. (1:6) in foundation and plinth with approved quality of clean coarse sand of F.M. 2 to 2.5 including providing 10mm, thick mortar joints, cost of screening materials, raking out joints to 15mm depth, curing, curring , taxes and royalty all complete as per building specification and direction of E/I, |  | 1.634 | 0.203 | 7.93 | CUM | 3921.08 | 31094.1644
6 5.7.3 + 5.7.11 | Providing 12mm thick cement plaster (1:6) with neat cement punning …………….do………….all complete as per building specification and direction of E/I |  | 204.46 | 3.35 | 113.75 | Sqm | 170.51 | 19395.5125
7 | Carriage of Materials
8 | Local Sand 14 KM | 46.73 | 11.68 | 0.85 | 9.38 | Per M3 | 377.8 | 3543.764
9 | Sand 49 KM | 40.19 | 36.04 | 2.44 | 18.12 | Per M3 | 788.13 | 14280.9156
10 | Brick 08 Km | 103.84 | 66.2 | 4.12 | 7223 | Nos per 1000 | 780.21 | 5635.4568
11 | Stone Chips (lead 22 KM) | 80.38 | 28.33 | 2.41 | 20.47 | Per M3 | 482.26 | 9871.8622
12 | Earth ( Lead upto 1 K.M ) | 93.46 | 116.82 | 10.2 | 15.83 | Per M3 | 167.7 | 2654.691
253669.7382
Executive Engineer Ranchi Municipal Corporation Ranchi

## Scheme No-16
RANCHI MUNICIPAL CORPORATION, RANCHI
BILL OF QUANTITY
Name of Work :-csynkj eqgYyk eas vkj0 lh0 lh0 iqfy;k fuekZ.k dk;ZA
SL.NO. | ITEMS OF WORK | Qty | Unit | Rate | Amount
1 | Labour for cleaning the work site before and after work etc | 1 | Each | 243.77 | 243.77
2 5.1.1 + 5.1.2 | Earth work in Excavation in foundation trenches in ordinary soil (vide classification of soil item A ) and disposal of excavated earth as obtained to a distance up to 50 mm including all lifts, leveling, ramming the foundation trenches removing roots of trees, all complete as per approved design , building as per specification & direction of E/I. Extra for earth work in hard soil as per specification and direction of E/I. | 18.9 | CUM | 112.53 | 2126.817
3 5.1.10 | Providing coarse clean sand in filling in foundation trenches or in plinth including ramming and watering in layers not exceeding 150mm thick with all leads and lifts including cost of all materials, labour, royalty and taxes all complete as per building specification & direction of E/I.( Mode of measurement compacted volume). | 1.13 | Per M3 | 228.47 | 258.1711
4 8.6.8 | Supplying and laying (properly as per design and drawing) rip-rap with good quality of Boulders duly packed including the cost of materials, royalty all taxes etc. but excluding the cost of carriage all complete as per specification and direction of E/I. | 1.9 | Per M3 | 1191.77 | 2264.363
5 5.3.2 | Providing RCC M 200 with nominal mix of (1:1.5:3) in foundation with approved quality of stone chips 20mm to 6mm size graded and clean coarse sand of F.M. 2.5 to 3 including screening, shuttering, mixing cement concrete in mixer and placing in position and ramming till compactin is achieved , curing side shuttering , taxes adn royalty all complete as per building specification and direction of E/I. | 9.06 | Per M3 | 6543.32 | 59282.4792
6 5.3.30.1 | Providing Precast R.C.C. M-200 with nominal mix of (1:1.5:3) in precast cover slab over drain with approved quality of stone chips and clean coarse sand of F.M. 2.5 to 3 including curing, shuttering carrying the slab manually to site and laying in position all complete (but excluding the cost of reinforcement) taxes and royalty, all complete as per building specification and direction of E/I. | 3.04 | Per M3 | 6219.21 | 18906.3984
7 5.5.5 (b) | Providing Tor steel reinforcement of 10mm, 12mm & 16mm dia bars as per approved design and drawing excluding carriage of Rods (straight or in coils) to work site, cutting, bending, and binding with annealed wire with cost of wire, removal of rust, placing the rods in position all complete as per building specification and direction of E/I. | 1.5 | MT | 53433.91 | 80150.865
8 | Carriage of Materials
A | Local Sand 18 KM | 1.13 | Per M3 | 431.75 | 487.8775
A(i) | Sand 42 KM | 5.21 | Per M3 | 710.13 | 3699.7773
B | Stone Boulder 29 km | 1.9 | Per M3 | 664.32 | 1262.208
C | Stone Chips (lead 15 KM) | 10.41 | Per M3 | 391.29 | 4073.3289
D | Earth ( Lead upto 1 K.M ) | 18.9 | Per M3 | 167.7 | 3169.53
175925.5854
Assistant Engineer Ranchi Municipal Corporation Ranchi

## Scheme No-17
RANCHI MUNICIPAL CORPORATION, RANCHI
BILL OF QUANTITY
Name of Work :- okMZ la0 46 ds vUrxZr ukbZ eqgYyk es jk/kk fot; dss ?kj ls ljnkj v'kksd flag ds ?kj rd ih0lh0lh0 iFk lq/kkj ,oa ukyh fuekZ.k dk;ZA
SL.NO. | ITEMS OF WORK | Qty | Unit | Rate | Amount
1 5.2.34 | Providing rough dressed course stone masonry in cement mortar (1:6) in foundation and plinth with hammer dressed stone of less than 0.03 m3 in volume nad clean coarse sand of F.M. 2 to 2.5 including cost of screenign raking out joints to 20mm depth curing taxes and royalty all complete as per building specification and direction of E/I. | 3.4 | Per M3 | 2788.17 | 9479.778
2 5.7.11 + 5.7.12 | Providing 25 mm thick cement plaster (1:4) with clean Course sand of F.M 1.5 and 1.5mm cement punning including Screening curing with all leads and lifts of water, scoffing taxes as per royalty all complete as per specification and direction of E/I | 99.07 | Sqm | 259.29 | 25687.8603
3 5.3.30.1 | Providing Precast R.C.C. M-200 with nominal mix of (1:1.5:3) in precast cover slab over drain with approved quality of stone chips and clean coarse sand of F.M. 2.5 to 3 including curing, shuttering carrying the slab manually to site and laying in position all complete (but excluding the cost of reinforcement) taxes and royalty, all complete as per building specification and direction of E/I. | 8.5 | Per M3 | 6219.21 | 52863.285
4 5.3.2.1 | Providing PCC M 200 with nominal mix of (1:1.5:3) in foundation with approved quality of stone chips 20mm to 6mm size graded and clean coarse sand of F.M. 2.5 to 3 including screening, shuttering, mixing cement concrete in mixer and placing in position and ramming till compactin is achieved , curing side shuttering , taxes adn royalty all complete as per building specification and direction of E/I. | 46.02 | Per M3 | 6543.32 | 301123.5864
5 5.5.5 (b) | Providing Tor steel reinforcement of 10mm, 12mm & 16mm dia bars as per approved design and drawing excluding carriage of Rods (straight or in coils) to work site, cutting, bending, and binding with annealed wire with cost of wire, removal of rust, placing the rods in position all complete as per building specification and direction of E/I. | 0.96 | MT | 53433.91 | 51296.5536
6 | Carriage of Materials
A | Sand 42 KM | 26.28 | Per M3 | 710.13 | 18662.2164
B | Stone Boulder 29 km | 3.4 | Per M3 | 664.32 | 2258.688
C | Stone Chips (lead 15 KM) | 46.8799 | Per M3 | 391.29 | 18343.6361
479715.6038
Assistant Engineer Ranchi Municipal Corporation Ranchi

## Scheme No-18
RANCHI MUNICIPAL CORPORATION, RANCHI
BILL OF QUANTITY
Name of Work :- okMZ la0 46 ds vUrxZr dqjS'kh eksgYyk ea NksVq HkkbZ ds ?kj ls dqjS'kh ekdsV rd ukyh fuekZ.k dk;ZA
SL.NO. | ITEMS OF WORK | Qty | Unit | Rate | Amount
1 | Labour for cleaning the work site before and after work etc | 2 | Each | 243.77 | 487.54
2 5.1.1 + 5.1.2 | Earth work in Excavation in foundation trenches in ordinary soil (vide classification of soil item A ) and disposal of excavated earth as obtained to a distance up to 50 mm including all lifts, leveling, ramming the foundation trenches removing roots of trees, all complete as per approved design , building as per specification & direction of E/I. Extra for earth work in hard soil as per specification and direction of E/I. | 81.12 | CUM | 112.53 | 9128.4336
3 5.1.10 | Providing coarse clean sand in filling in foundation trenches or in plinth including ramming and watering in layers not exceeding 150mm thick with all leads and lifts including cost of all materials, labour, royalty and taxes all complete as per building specification & direction of E/I.( Mode of measurement compacted volume). | 6.59 | Per M3 | 228.47 | 1505.6173
4 8.6.8 | Supplying and laying (properly as per design and drawing) rip-rap with good quality of Boulders duly packed including the cost of materials, royalty all taxes etc. but excluding the cost of carriage all complete as per specification and direction of E/I. | 11.06 | Per M3 | 1191.77 | 13180.9762
5 5.3.2 | Providing PCC M 150 with nominal mix of (1:2:4) in foundation with approved quality of stone chips 20mm to 6mm size graded and clean coarse sand of F.M. 2.5 to 3 including screening, shuttering, mixing cement concrete in mixer and placing in position and ramming till compactin is achieved , curing side shuttering , taxes adn royalty all complete as per building specification and direction of E/I. | 9.57 | Per M3 | 5913.66 | 56593.7262
6 5.2.34 | Providing rough dressed course stone masonry in cement mortar (1:6) in foundation and plinth with hammer dressed stone of less than 0.03 m3 in volume nad clean coarse sand of F.M. 2 to 2.5 including cost of screenign raking out joints to 20mm depth curing taxes and royalty all complete as per building specification and direction of E/I. | 26.34 | Per M3 | 2788.17 | 73440.3978
7 5.7.11 + 5.7.12 | Providing 25 mm thick cement plaster (1:4) with clean Course sand of F.M 1.5 and 1.5mm cement punning including Screening curing with all leads and lifts of water, scoffing taxes as per royalty all complete as per specification and direction of E/I | 182.37 | Sqm | 259.29 | 47286.7173
8 5.3.30.1 | Providing Precast R.C.C. M-200 with nominal mix of (1:1.5:3) in precast cover slab over drain with approved quality of stone chips and clean coarse sand of F.M. 2.5 to 3 including curing, shuttering carrying the slab manually to site and laying in position all complete (but excluding the cost of reinforcement) taxes and royalty, all complete as per building specification and direction of E/I. | 1.27 | Per M3 | 6219.21 | 7898.3967
9 5.5.5 (b) | Providing Tor steel reinforcement of 10mm, 12mm & 16mm dia bars as per approved design and drawing excluding carriage of Rods (straight or in coils) to work site, cutting, bending, and binding with annealed wire with cost of wire, removal of rust, placing the rods in position all complete as per building specification and direction of E/I. | 0.135 | MT | 53433.91 | 7213.5779
10 | Carriage of Materials
A | Local Sand 18 KM | 6.59 | Per M3 | 431.75 | 2845.2325
A(i) | Sand 42 KM | 18.15 | Per M3 | 710.13 | 12888.8595
B | Stone Boulder 29 km | 37.4 | Per M3 | 664.32 | 24845.568
C | Stone Chips (lead 15 KM) | 9.733 | Per M3 | 391.29 | 3808.4256
D | Earth ( Lead upto 1 K.M ) | 81.12 | Per M3 | 167.7 | 13603.824
274727.2925
Assistant Engineer Ranchi Municipal Corporation Ranchi

## Scheme No-19
RANCHI MUNICIPAL CORPORATION, RANCHI
BILL OF QUANTITY
Name of Work :- okMZ la0 51 ds vUrxZr jger dksyksuh esa ukyh ,oa LySc fuekZ.k dk;ZA
SL.NO. | ITEMS OF WORK | 1 | 2 | Qty | Unit | Rate | Amount
1 | Providing labour for cleaning the work site before and after work etc |  |  | 1 | Each | 243.77 | 243.77
2 5.1.1 + 5.1.2 | Earth work in Excavation in foundation trenches in ordinary soil (vide classification of soil item A ) and disposal of excavated earth as obtained to a distance up to 50 mm including all lifts, leveling, ramming the foundation trenches removing roots of trees, all complete as per approved design , building as per specification & direction of E/I. Extra for earth work in hard soil as per specification and direction of E/I. | 5.39 | 2 | 17.74 | CUM | 112.53 | 1996.2822
3 5.1.10 | Providing coarse clean sand in filling in foundation trenches or in plinth including ramming and watering in layers not exceeding 150mm thick with all leads and lifts including cost of all materials, labour, royalty and taxes all complete as per building specification & direction of E/I.( Mode of measurement compacted volume). | 0.42 | 2 | 1.24 | Per M3 | 228.47 | 283.3028
4 8.6.8 | Supplying and laying (properly as per design and drawing) rip-rap with good quality of Boulders duly packed including the cost of materials, royalty all taxes etc. but excluding the cost of carriage all complete as per specification and direction of E/I. | 0.71 | 2 | 2.08 | Per M3 | 1191.77 | 2478.8816
5 5.3.2 | Providing PCC M 150 with nominal mix of (1:2:4) in foundation with approved quality of stone chips 20mm to 6mm size graded and clean coarse sand of F.M. 2.5 to 3 including screening, shuttering, mixing cement concrete in mixer and placing in position and ramming till compactin is achieved , curing side shuttering , taxes adn royalty all complete as per building specification and direction of E/I. | 0.68 | 2 | 2.32 | Per M3 | 5913.66 | 13719.6912
6 5.2.34 | Providing rough dressed course stone masonry in cement mortar (1:6) in foundation and plinth with hammer dressed stone of less than 0.03 m3 in volume nad clean coarse sand of F.M. 2 to 2.5 including cost of screenign raking out joints to 20mm depth curing taxes and royalty all complete as per building specification and direction of E/I. | 2.04 | 2 | 5.66 | Per M3 | 2788.17 | 15781.0422
7 5.7.11 + 5.7.12 | Providing 25 mm thick cement plaster (1:4) with clean Course sand of F.M 1.5 and 1.5mm cement punning including Screening curing with all leads and lifts of water, scoffing taxes as per royalty all complete as per specification and direction of E/I | 10.14 | 2 | 51.86 | Sqm | 259.29 | 13446.7794
8 5.3.30.1 | Providing Precast R.C.C. M-200 with nominal mix of (1:1.5:3) in precast cover slab over drain with approved quality of stone chips and clean coarse sand of F.M. 2.5 to 3 including curing, shuttering carrying the slab manually to site and laying in position all complete (but excluding the cost of reinforcement) taxes and royalty, all complete as per building specification and direction of E/I. | 2.28 | 2 | 24.07 | Per M3 | 6219.21 | 149696.3847
9 5.5.5 (b) | Providing Tor steel reinforcement of 10mm, 12mm & 16mm dia bars as per approved design and drawing excluding carriage of Rods (straight or in coils) to work site, cutting, bending, and binding with annealed wire with cost of wire, removal of rust, placing the rods in position all complete as per building specification and direction of E/I. | 0.14 | 2 | 2.55 | MT | 53433.91 | 136256.4705
10 | Carriage of Materials
A | Local Sand 18 KM | 0.42 | 2 | 1.24 | Per M3 | 431.75 | 535.37
A(i) | Sand 42 KM | 2.31 | 2 | 14.45 | Per M3 | 710.13 | 10261.3785
B | Stone Boulder 29 km | 2.75 | 2 | 7.74 | Per M3 | 664.32 | 5141.8368
C | Stone Chips (lead 15 KM) | 2.62 | 2 | 22.768 | Per M3 | 391.29 | 8908.8907
D | Earth ( Lead upto 1 K.M ) | 5.39 | 2 | 17.74 | Per M3 | 167.7 | 2974.998
361725.0786
Assistant Engineer Ranchi Municipal Corporation Ranchi

## Scheme No-20
RANCHI MUNICIPAL CORPORATION, RANCHI
Name of Scheme :- Construction of Bituminous road at kalyanpur near Sudhir appartment singh more Under ward no-53
SL.NO. | ITEMS OF WORK | 1 | AMOUNT | Qty. | UNIT | RATE | AMOUNT
1 (3.18) (i) | Granular Sub Base/Base/Surface course with local materials (Table 400.13) by mix in place method normal Construction of granular sub-base by providing local material spreading in uniform layers with motor grader on prepared surface mixing by mix in achieve the desired density complete complete as per clause 401.4 as per Technical Specification Clause 408 (ii) Using Gravel mix soil Using | 28.33 | 6459.24 | 16.99 | Per M3 | 228 | 3873.72
2 5.3 (ii) Road | Bituminous Macadam (Providing and laying bituminous macadam with 100-120 TPH hot mix plant producing and average output of 75 tonnes per hour using crushed aggregates of specified grading premixed with bituminous binder, transported to site, laid over a previously prepared surface with paver finisher to the required grade, level and aligment and rolled as per clauses 501.7 to achieve the desired compaction) | 122.14 | 688381.04 | 22.65 | Per M3 | 5636 | 127655.4
3 5.8 (i) | Bituminous Concrete (Providing and laying bituminous concrete with 100-120 TPH bath type hot mix plant producing an average output of 75 tonnes pe hour using crushed aggregates of specified grading premixed with bituminous binder @5.4 to 5.6% of mix and filler transportiong the hot mix ot work site laying with a gydrostatic paver finisher with sensor control to the required grade level and alignment rolling with smooth wheeled vibratory and tandem rollers to achieve the desired compaction as per MoRTH specification clause No-509 complete in all respects) . | 55.23 | 427204.05 | 11.15 | Per M3 | 7735 | 86245.25
4 5.1 | providing and applying PRIME COAT WITH bituminous concrete on prepared surface of granula sub-base including cleaning the road surface and spraying primer at the rat eof 0.60kg/sqm using mechanical means | 1394.06 | 40427.74 | 371.74 | Sqm | 29 | 10780.46
5 5.2 | Providing and applying Tack coat with bituminous emulsion pressure distribution @0.20kg/sqm on the prepared bitumineous/gradular surface cleaned with mechanical broom | 1394.06 | 13940.6 | 371.74 | Sqm | 10 | 3717.4
6 8.13 | Road Marking with hot applied thermoplastic compound with refilectorising glass beads on Bituminous surface Providing and laying of hot applied thermoplastic compound 2.5 mm thick including reflectorising glass beads @ 250gms per sqm area thickness of 2.5 mm is exclusive of surface applied glass beads as per IRC:35 . The finished surface to be level uniform and free from streaks and holess). | 74.35 | 38215.9 | 24.78 | Sqm | 514 | 12736.92
7 8.4 | Retro reflectorised traffc signs (Providing and fixing of retro-reflectorised cautionary mandatory and informatory sign as per IRC:67 made of high intensity grade sheeting vide clause 801.3 fixed over aluminium sheeting 1.5 mm thick supported on a mild steel angle iron post 75 mm x 75 mm x 6 mm firmly fixed to the ground by means or property designed foundation with M 15 grade cement concrete 45 cm x 45 cm x 60 cm, 60 cm below ground level .as per approved drawing) (i) 60 cm equilateral rectangular |  |  | 2 | each | 6115 | 12230
8 5.3.2 | Providing PCC M 150 with nominal mix of (1:2:4) in foundation with approved quality of stone chips 20mm to 6mm size graded and clean coarse sand of F.M. 2.5 to 3 including screening, shuttering, mixing cement concrete in mixer and placing in position and ramming till compactin is achieved , curing side shuttering , taxes adn royalty all complete as per building specification and direction of E/I. | 382.9901 | Per M3 | 4.96 | Per M3 | 5913.66 | 29331.7536
9 | Carriage of Materials
A | Stone Aggregates (Lead 15KM) | 271.38 | 114318.825 | 54.94 | Per M3 | 421.25 | 23143.475
B | Moorum lead 20 KM | 35.42 | 13540.7118 | 25.5 | Per M3 | 382.29 | 9748.395
C | Earth ( Lead upto 1 K.M ) | 76.4 | 54253.932 | 2.23 | Per M3 | 710.13 | 1583.5899
. |  |  |  | Boq cost |  |  | 321046.3635
Assistant Engineer Ranchi Municipal Corporation