## Sheet1
RANCHI MUNICIPAL CORPORATION, RANCHI
BILL OF QUANTITY
Name of Work :Ckka/kxkM+h U;w uxj esa c`t fd’kksj flag ds ?kj ls QkSth eqds’k dqekj ds ?kj rd ukyh ,oa ih0 lh0 lh0 iFk dk fuekZ.k dk;ZA
SL.NO. | ITEMS OF WORK | 3 | 1 | 2 | QTY | Unit | Rate | Amount
1 | Labour for cleaning the work site before and after work etc and for head load of Materials | 1 | Each | 243.53 | 2 | Each | 261.12 | 522.24
2 5.1.1 + 5.1.2 | Earth work in Excavation in foundation trenches in ordinary soil (vide classification of soil item A ) and disposal of excavated earth as obtained to a distance up to 50 mm including all lifts, leveling, ramming the foundation trenches removing roots of trees, all complete as per approved design , building as per specification & direction of E/I. Extra for earth work in hard soil as per specification and direction of E/I. | 80.72 | 11.23 | 20.8 | 47.89 | CUM | 120.53 | 5772.1817 | 47.89
3. JBCD P-26 | Proiding,Supplying and Spreading stone dust filling in foundatioin treches in Plinth including ramming ---------do---------------- layers not exceeding 150mm etc of materails. |  |  |  | 10.63 | CUM | 351.48 | 3736.2324 | 10.63
4 8.6.8 | Supplying and laying (properly as per design and drawing) rip-rap with good quality of Boulders duly packed including the cost of materials, royalty all taxes etc. but excluding the cost of carriage all complete as per specification and direction of E/I. | 12.51 | 2.01 | 3.25 | 17.72 | Per M3 | 1149.12 | 20362.4064 | 17.72
5 5.3.2 | Providing PCC M 150 with nominal mix of (1:2:4) in foundation with approved quality of stone chips 20mm to 6mm size graded and clean coarse sand of F.M. 2.5 to 3 including screening, shuttering, mixing cement concrete in mixer and placing in position and ramming till compactin is achieved , curing side shuttering , taxes adn royalty all complete as per building specification and direction of E/I. | 10.6501 | 7.1369 | 2.8526 | 2.66 | Per M3 | 5358.83 | 14254.4878
6 5.3.2.1 | Providing PCC M 200 with nominal mix of (1:1.5:3) in foundation with approved quality of stone chips 20mm to 6mm size graded and clean coarse sand of F.M. 2.5 to 3 including screening, shuttering, mixing cement concrete in mixer and placing in position and ramming till compactin is achieved , curing side shuttering , taxes adn royalty all complete as per building specification and direction of E/I. |  |  |  | 15.93 | Per M3 | 5829 | 92855.97 | 15.93
7 5.2.34 | Providing rough dressed course stone masonry in cement mortar (1:6) in foundation and plinth with hammer dressed stone of less than 0.03 m3 in volume nad clean coarse sand of F.M. 2 to 2.5 including cost of screenign raking out joints to 20mm depth curing taxes and royalty all complete as per building specification and direction of E/I. | 27.36 | 6.2686 | 7.01 | 7.08 | Per M3 | 2502.14 | 17715.1512
8 5.7.11 + 5.7.12 | Providing 25 mm thick cement plaster (1:4) with clean Course sand of F.M 1.5 and 1.5mm cement punning including Screening curing with all leads and lifts of water, scoffing taxes as per royalty all complete as per specification and direction of E/I |  |  |  | 63.89 | Per M3 | 245.79 | 15703.5231
9 5.3.30.1 | Providing Precast R.C.C. M-200 with nominal mix of (1:1.5:3) in precast cover slab over drain with approved quality of stone chips and clean coarse sand of F.M. 2.5 to 3 including curing, shuttering carrying the slab manually to site and laying in position all complete (but excluding the cost of reinforcement) taxes and royalty, all complete as per building specification and direction of E/I. |  |  |  | 5.35 | Per M3 | 5489.86 | 29370.751
10 5.5.5 (b) | Providing Tor steel reinforcement of 10mm, 12mm & 16mm dia bars as per approved design and drawing excluding carriage of Rods (straight or in coils) to work site, cutting, bending, and binding with annealed wire with cost of wire, removal of rust, placing the rods in position all complete as per building specification and direction of E/I. | 0.32 | 0.35 | 0.23 | 0.52 | MT | 65841.84 | 34237.7568
11 | Carriage of Materials | [6 empty] | 0
12 | Local Sand 49 KM | 7.51 | 1.21 | 1.95 | 15.12 | Per M3 | 907.31 | 13718.5272 | 15.12
13 | Local Sand 13 KM | 7.51 | 1.21 | 1.95 | 11.13 | Per M3 | 403.07 | 4486.1691
14 | Stone Dust (lead 22 KM) | 12.36 | 9.26 | 4.74 | 2.66 | Per M3 | 541.67 | 1440.8422
15 | Stone Chips (lead 22 KM) | 12.36 | 9.26 | 4.74 | 20.69 | Per M3 | 541.67 | 11207.1523 | 20.69
16 | Stone Boulder (lead 36 KM) |  |  |  | 24.8 | Per M3 | 863.23 | 21408.104 | 24.8
17 | Earth ( Lead upto 1 K.M ) | 80.72 | 14.81 | 20.8 | 47.89 | Per M3 | 177.16 | 8484.1924 | 47.89
| Total boq amount | [6 empty] | 294753.4476
Executive Engineer Ranchi Municipal Corporation Ranchi

## Sheet2
RANCHI MUNICIPAL CORPORATION, RANCHI
BILL OF QUANTITY
Name of Work :-qyksvj o)Zeku dEikm.M esa Jherh ldqUryk tSloky ds ?kj ls xksih th ds ?kj rd ih0 lh0 lh0 iFk dk fuekZ.k dk;ZA
SL.NO. | ITEMS OF WORK | 1 | 2 | Qty | Unit | Rate | Amount
1 | Labour for cleaning before this site complete as per specification and direction of E/i | 3 | 3 | 2 | Each | 261.12 | 522.24
2 5.1.1 + 5.1.2 | Earth work in Excavation in foundation trenches in ordinary soil (vide classification of soil item A ) and disposal of excavated earth as obtained to a distance up to 50 mm including all lifts, leveling, ramming the foundation trenches removing roots of trees, all complete as per approved design , building as per specification & direction of E/I. Extra for earth work in hard soil as per specification and direction of E/I. | 39.65 |  | 9.44 | CUM | 120.53 | 1137.8032
3 5.1.10 | Providing coarse clean sand in filling in foundation trenches or in plinth including ramming and watering in layers not exceeding 150mm thick with all leads and lifts including cost of all materials, labour, royalty and taxes all complete as per building specification & direction of E/I.( Mode of measurement compacted volume). | 14.87 |  | 4.72 | Per M3 | 223.35 | 1054.212
4 8.6.8 | Supplying and laying (properly as per design and drawing) rip-rap with good quality of Boulders duly packed including the cost of materials, royalty all taxes etc. but excluding the cost of carriage all complete as per specification and direction of E/I. | 24.79 |  | 5.9 | Per M3 | 1149.12 | 6779.808
5 5.3.2.1 | Providing PCC M 200 with nominal mix of (1:1.5:3) in foundation with approved quality of stone chips 20mm to 6mm size graded and clean coarse sand of F.M. 2.5 to 3 including screening, shuttering, mixing cement concrete in mixer and placing in position and ramming till compactin is achieved , curing side shuttering , taxes adn royalty all complete as per building specification and direction of E/I. | 100.54 | 42.49 | 22.18 | Per M3 | 5829 | 129287.22
6 | Carriage of Materials | [5 empty] | 0
7 | Local Sand 13 KM | 14.87 |  | 4.72 | Per M3 | 403.07 | 1902.4904
8 | Sand 49 KM | 43.14 | 18.24 | 9.54 | Per M3 | 907.32 | 8655.8328
9 | Stone Chips (lead 22 KM) | 86.28 | 36.48 | 19.07 | Per M3 | 541.67 | 10329.6469
10 | Stone Boulder 36 km | 24.79 |  | 5.9 | Per M3 | 863.24 | 5093.116
11 | Earth ( Lead upto 1 K.M ) | 39.65 |  | 9.44 | Per M3 | 177.17 | 1672.4848
166434.8541
Executive Engineer Ranchi Municipal Corporation Ranchi

## Sheet3
RANCHI MUNICIPAL CORPORATION, RANCHI
BILL OF QUANTITY
Name of Work :vjfoUn dqekj cekZ ds ?kj ls 'kekZ th ds ?kj rd ih0 lh0 lh0 iFk dk fuekZ.k dk;ZA
SL.NO. | ITEMS OF WORK | 3 | 1 | 2 | QTY | Unit | Rate | Amount
1 | Labour for cleaning the work site before and after work etc and for head load of Materials | 1 | Each | 243.53 | 6 | Each | 261.12 | 1566.72
2 5.3.2 | Providing PCC M 150 with nominal mix of (1:2:4) in foundation with approved quality of stone chips 20mm to 6mm size graded and clean coarse sand of F.M. 2.5 to 3 including screening, shuttering, mixing cement concrete in mixer and placing in position and ramming till compactin is achieved , curing side shuttering , taxes adn royalty all complete as per building specification and direction of E/I. |  |  | 4.14 | 106.19 | Per M3 | 5358.85 | 569056.2815
3 | Carriage of Materials | [6 empty] | 0
4 | Local Sand 14 KM | 7.51 | 1.21 | 1.95 | 0 | Per M3 | 418.87 | 0
5 | Local Sand 49 KM | 7.51 | 1.21 | 1.95 | 45.67 | Per M3 | 907.32 | 41437.3044
6 | Stone Chips (lead 22 KM) | 12.36 | 9.26 | 4.74 | 91.33 | Per M3 | 541.67 | 49470.7211
| Total boq amount | [6 empty] | 661531.027
Executive Engineer Ranchi Municipal Corporation Ranchi

## Sheet4
RANCHI MUNICIPAL CORPORATION, RANCHI
BILL OF QUANTITY
Name of Work :cU/kq uxj eas n’kjFk eqjeq ds ?kj ls Hkq[kyk eq.Mk ds ?kj ,oa eq[; lM+d ls vthr pkS/kjh ds ?kj rd ,oa izdk’k uxj jsyos ykbZu ds fudV ,oa jkek izlkn xqIrk ds ?kj ds fudV ,oa eq[; lM+d ls lfork 'kekZ ds ?kj rd iFk dk fuekZ.k dk;ZA
SL.NO. | ITEMS OF WORK | 3 | 1 | 2 | QTY | Unit | Rate | Amount
1 | Labour for cleaning the work site before and after work etc and for head load of Materials | 1 | Each | 243.53 | 0 | Each | 0 | 0
2 5.1.1 + 5.1.2 | Earth work in Excavation in foundation trenches in ordinary soil (vide classification of soil item A ) and disposal of excavated earth as obtained to a distance up to 50 mm including all lifts, leveling, ramming the foundation trenches removing roots of trees, all complete as per approved design , building as per specification & direction of E/I. Extra for earth work in hard soil as per specification and direction of E/I. | 80.72 | 11.23 | 20.8 | 59.65 | CUM | 120.53 | 7189.6145
3 5.1.10 | Providing coarse clean sand in filling in foundation trenches or in plinth including ramming and watering in layers not exceeding 150mm thick with all leads and lifts including cost of all materials, labour, royalty and taxes all complete as per building specification & direction of E/I.( Mode of measurement compacted volume). | 7.51 | 1.21 | 1.95 | 22.37 | Per M3 | 223.35 | 4996.3395
4 8.6.8 | Supplying and laying (properly as per design and drawing) rip-rap with good quality of Boulders duly packed including the cost of materials, royalty all taxes etc. but excluding the cost of carriage all complete as per specification and direction of E/I. | 12.51 | 2.01 | 3.25 | 37.29 | Per M3 | 1149.12 | 42850.6848
5 5.3.2 | Providing PCC M 150 with nominal mix of (1:2:4) in foundation with approved quality of stone chips 20mm to 6mm size graded and clean coarse sand of F.M. 2.5 to 3 including screening, shuttering, mixing cement concrete in mixer and placing in position and ramming till compactin is achieved , curing side shuttering , taxes adn royalty all complete as per building specification and direction of E/I. | 10.6501 | 7.1369 | 2.8526 | 2.32 | Per M3 | 5358.83 | 12432.4856
6 5.3.2.1 | Providing PCC M 200 with nominal mix of (1:1.5:3) in foundation with approved quality of stone chips 20mm to 6mm size graded and clean coarse sand of F.M. 2.5 to 3 including screening, shuttering, mixing cement concrete in mixer and placing in position and ramming till compactin is achieved , curing side shuttering , taxes adn royalty all complete as per building specification and direction of E/I. |  |  |  | 91.19 | Per M3 | 5829 | 531546.51
7 | Carriage of Materials | [6 empty] | 0
8 | Local Sand 18 KM | 7.51 | 1.21 | 1.95 | 22.37 | Per M3 | 482.08 | 10784.1296
9 | Local Sand 42 KM | 7.51 | 1.21 | 1.95 | 40.2 | Per M3 | 813.85 | 32716.77
10 | Stone Boulder (lead 29 KM) |  |  |  | 37.29 | Per M3 | 752.51 | 28061.0979
11 | Stone Chips (lead 15 KM) | 12.36 | 9.26 | 4.74 | 80.41 | Per M3 | 434.67 | 34951.8147
12 | Earth ( Lead upto 1 K.M ) | 80.72 | 14.81 | 20.8 | 59.65 | Per M3 | 177.16 | 10567.594
| Total boq amount | [6 empty] | 716097.0406
Executive Engineer Ranchi Municipal Corporation Ranchi

## Sheet5
RANCHI MUNICIPAL CORPORATION, RANCHI
BILL OF QUANTITY
Name of Work :- Ckkjhd Vksyk nqxkZ vikVZesUV ds fiNs ,oa lkmFk vkWfQl ikM+k eas lksHkkX; vikVZesUV ds ikl iFk dk fuekZ.k dk;ZA
SL.NO. | ITEMS OF WORK | 1 | 2 | Qty | Unit | Rate | Amount
1 | Labour for cleaning before this site complete as per specification and direction of E/i | 3 | 3 | 0 | Each | 0 | 0
2 5.1.1 + 5.1.2 | Earth work in Excavation in foundation trenches in ordinary soil (vide classification of soil item A ) and disposal of excavated earth as obtained to a distance up to 50 mm including all lifts, leveling, ramming the foundation trenches removing roots of trees, all complete as per approved design , building as per specification & direction of E/I. Extra for earth work in hard soil as per specification and direction of E/I. | 39.65 |  | 212.05 | CUM | 120.53 | 25558.3865
3 5.1.10 | Providing coarse clean sand in filling in foundation trenches or in plinth including ramming and watering in layers not exceeding 150mm thick with all leads and lifts including cost of all materials, labour, royalty and taxes all complete as per building specification & direction of E/I.( Mode of measurement compacted volume). | 14.87 |  | 27.75 | Per M3 | 223.35 | 6197.9625
4 8.6.8 | Supplying and laying (properly as per design and drawing) rip-rap with good quality of Boulders duly packed including the cost of materials, royalty all taxes etc. but excluding the cost of carriage all complete as per specification and direction of E/I. | 24.79 |  | 46.25 | Per M3 | 1149.12 | 53146.8
3. 5.3.2 | Providing PCC M 150 with nominal mix of (1:2:4) in foundation with approved quality of stone chips 20mm to 6mm size graded and clean coarse sand of F.M. 2.5 to 3 including screening, shuttering, mixing cement concrete in mixer and placing in position and ramming till compactin is achieved , curing side shuttering , taxes adn royalty all complete as per building specification and direction of E/I. |  |  | 4.14 | Per M3 | 5358.85 | 22185.639
5 5.3.2.1 | Providing PCC M 200 with nominal mix of (1:1.5:3) in foundation with approved quality of stone chips 20mm to 6mm size graded and clean coarse sand of F.M. 2.5 to 3 including screening, shuttering, mixing cement concrete in mixer and placing in position and ramming till compactin is achieved , curing side shuttering , taxes adn royalty all complete as per building specification and direction of E/I. | 100.54 | 42.49 | 102.23 | Per M3 | 5829 | 595898.67
6 | Carriage of Materials | [5 empty] | 0
7 | Local Sand 18 KM | 14.87 |  | 27.75 | Per M3 | 482.08 | 13377.72
8 | Sand 42 KM | 43.14 | 18.24 | 45.76 | Per M3 | 813.82 | 37240.4032
9 | Stone Boulder 29 km | 24.79 |  | 46.25 | Per M3 | 752.51 | 34803.5875
10 | Stone Chips (lead 15 KM) | 86.28 | 36.48 | 91.53 | Per M3 | 434.67 | 39785.3451
11 | Earth ( Lead upto 1 K.M ) | 39.65 |  | 212 | Per M3 | 177.16 | 37557.92
12 | Head Local Material |  |  | 40 | Nos. | 243.77 | 9750.8
875503.2338
Executive Engineer Ranchi Municipal Corporation Ranchi

## Sheet6
RANCHI MUNICIPAL CORPORATION, RANCHI
BILL OF QUANTITY
Name of Work :- eqjyh ds ?kj ls jk; ds ?kj rd ,oa foihu [kVky ls dkBiqy rd iFk dk fuekZ.k dk;ZA
SL.NO. | ITEMS OF WORK | 1 | 2 | Qty | Unit | Rate | Amount
1 | Labour for cleaning before this site complete as per specification and direction of E/i | 3 | 3 | 0 | Each | 0 | 0
2 5.1.1 + 5.1.2 | Earth work in Excavation in foundation trenches in ordinary soil (vide classification of soil item A ) and disposal of excavated earth as obtained to a distance up to 50 mm including all lifts, leveling, ramming the foundation trenches removing roots of trees, all complete as per approved design , building as per specification & direction of E/I. Extra for earth work in hard soil as per specification and direction of E/I. | 39.65 |  | 17 | CUM | 120.53 | 2049.01
3 5.1.10 | Providing coarse clean sand in filling in foundation trenches or in plinth including ramming and watering in layers not exceeding 150mm thick with all leads and lifts including cost of all materials, labour, royalty and taxes all complete as per building specification & direction of E/I.( Mode of measurement compacted volume). | 14.87 |  | 8.5 | Per M3 | 223.35 | 1898.475
4 8.6.8 | Supplying and laying (properly as per design and drawing) rip-rap with good quality of Boulders duly packed including the cost of materials, royalty all taxes etc. but excluding the cost of carriage all complete as per specification and direction of E/I. | 24.79 |  | 14.16 | Per M3 | 1149.12 | 16271.5392
3. 5.3.2 | Providing PCC M 150 with nominal mix of (1:2:4) in foundation with approved quality of stone chips 20mm to 6mm size graded and clean coarse sand of F.M. 2.5 to 3 including screening, shuttering, mixing cement concrete in mixer and placing in position and ramming till compactin is achieved , curing side shuttering , taxes adn royalty all complete as per building specification and direction of E/I. |  |  | 4.25 | Per M3 | 5358.85 | 22775.1125
5 5.3.2.1 | Providing PCC M 200 with nominal mix of (1:1.5:3) in foundation with approved quality of stone chips 20mm to 6mm size graded and clean coarse sand of F.M. 2.5 to 3 including screening, shuttering, mixing cement concrete in mixer and placing in position and ramming till compactin is achieved , curing side shuttering , taxes adn royalty all complete as per building specification and direction of E/I. | 100.54 | 42.49 | 91.33 | Per M3 | 5829 | 532362.57
6 | Carriage of Materials | [5 empty] | 0
7 | Local Sand 18 KM | 14.87 |  | 8.5 | Per M3 | 482.08 | 4097.68
8 | Sand 42 KM | 43.14 | 18.24 | 41.13 | Per M3 | 813.82 | 33472.4166
9 | Stone Boulder 29 km | 24.79 |  | 14.16 | Per M3 | 752.51 | 10655.5416
10 | Stone Chips (lead 15 KM) | 86.28 | 36.48 | 82.27 | Per M3 | 434.67 | 35760.3009
11 | Earth ( Lead upto 1 K.M ) | 39.65 |  | 17 | Per M3 | 177.16 | 3011.72
12 | Head Local Material |  |  | 100 | Nos. | 243.77 | 24377
686731.3658
Executive Engineer Ranchi Municipal Corporation Ranchi

## Sheet7
RANCHI MUNICIPAL CORPORATION, RANCHI
BILL OF QUANTITY
Name of Work xkSjh 'kadj uxj esa euskt dqekj] ekuuh; lkaln vkokl ds fudV ukyh dk fuekZ.k dk;ZA
SL.NO. | ITEMS OF WORK | 3 | 1 | 2 | QTY | Unit | Rate | Amount
1 | Labour for cleaning the work site before and after work etc and for head load of Materials | 1 | Each | 243.53 | 10 | Each | 243.77 | 2437.7
2 5.1.1 + 5.1.2 | Earth work in Excavation in foundation trenches in ordinary soil (vide classification of soil item A ) and disposal of excavated earth as obtained to a distance up to 50 mm including all lifts, leveling, ramming the foundation trenches removing roots of trees, all complete as per approved design , building as per specification & direction of E/I. Extra for earth work in hard soil as per specification and direction of E/I. | 80.72 | 11.23 | 20.8 | 25.48 | CUM | 120.53 | 3071.1044
3 5.1.10 | Providing coarse clean sand in filling in foundation trenches or in plinth including ramming and watering in layers not exceeding 150mm thick with all leads and lifts including cost of all materials, labour, royalty and taxes all complete as per building specification & direction of E/I.( Mode of measurement compacted volume). | 7.51 | 1.21 | 1.95 | 2.12 | Per M3 | 223.35 | 473.502
4 8.6.8 | Supplying and laying (properly as per design and drawing) rip-rap with good quality of Boulders duly packed including the cost of materials, royalty all taxes etc. but excluding the cost of carriage all complete as per specification and direction of E/I. | 12.51 | 2.01 | 3.25 | 3.54 | Per M3 | 1149.12 | 4067.8848
5 5.3.2 | Providing PCC M 150 with nominal mix of (1:2:4) in foundation with approved quality of stone chips 20mm to 6mm size graded and clean coarse sand of F.M. 2.5 to 3 including screening, shuttering, mixing cement concrete in mixer and placing in position and ramming till compactin is achieved , curing side shuttering , taxes adn royalty all complete as per building specification and direction of E/I. | 10.6501 | 7.1369 | 2.8526 | 2.91 | Per M3 | 5358.83 | 15594.1953
6 5.2.34 | Providing rough dressed course stone masonry in cement mortar (1:6) in foundation and plinth with hammer dressed stone of less than 0.03 m3 in volume nad clean coarse sand of F.M. 2 to 2.5 including cost of screenign raking out joints to 20mm depth curing taxes and royalty all complete as per building specification and direction of E/I. | 27.36 | 6.2686 | 7.01 | 9.44 | Per M3 | 2502.34 | 23622.0896
7. 5.7.11 + 5.7.12 | Providing 25 mm thick cement plaster (1:4) with clean Course sand of F.M 1.5 and 1.5mm cement punning including Screening curing with all leads and lifts of water, scoffing taxes as per royalty all complete as per specification and direction of E/I |  |  |  | 65.05 | Sqm | 245.79 | 15988.6395
8 5.5.5 (b) | Providing Tor steel reinforcement of 10mm, 12mm & 16mm dia bars as per approved design and drawing excluding carriage of Rods (straight or in coils) to work site, cutting, bending, and binding with annealed wire with cost of wire, removal of rust, placing the rods in position all complete as per building specification and direction of E/I. | 0.32 | 0.35 | 0.23 | 0.435 | MT | 65841.84 | 28641.2004
9 5.3.30.1 | Providing Precast R.C.C. M-200 with nominal mix of (1:1.5:3) in precast cover slab over drain with approved quality of stone chips and clean coarse sand of F.M. 2.5 to 3 including curing, shuttering carrying the slab manually to site and laying in position all complete (but excluding the cost of reinforcement) taxes and royalty, all complete as per building specification and direction of E/I. |  |  |  | 4.24 | Per M3 | 5489.86 | 23277.0064
10 | Carriage of Materials | [6 empty] | 0
11 | Local Sand 18 KM | 7.51 | 1.21 | 1.95 | 2.12 | Per M3 | 482.08 | 1022.0096
12 | Local Sand 42 KM | 7.51 | 1.21 | 1.95 | 8.79 | Per M3 | 813.85 | 7153.7415
13 | Stone Boulder (lead 29 KM) |  |  |  | 12.98 | Per M3 | 752.51 | 9767.5798
14 | Stone Chips (lead 15 KM) | 12.36 | 9.26 | 4.74 | 6.25 | Per M3 | 434.67 | 2716.6875
15 | Earth ( Lead upto 1 K.M ) | 80.72 | 14.81 | 20.8 | 25.48 | Per M3 | 177.16 | 4514.0368
| Total boq amount | [6 empty] | 139909.6776
Executive Engineer Ranchi Municipal Corporation Ranchi

## Sheet8
RANCHI MUNICIPAL CORPORATION, RANCHI
BILL OF QUANTITY
Name of Work :gq.M# cLrh esaa jklq lkgq ds ?kj ls igwWp iFk rd ,oa mes’k lkgq ds ?kj ls efgfy;k rkykc rd iFk dk fuekZ.k dk;ZA
SL.NO. | ITEMS OF WORK | 3 | 1 | 2 | QTY | Unit | Rate | Amount
1 | Labour for cleaning the work site before and after work etc and for head load of Materials | 1 | Each | 243.53 | 0 | Each | 0 | 0
2 5.1.1 + 5.1.2 | Earth work in Excavation in foundation trenches in ordinary soil (vide classification of soil item A ) and disposal of excavated earth as obtained to a distance up to 50 mm including all lifts, leveling, ramming the foundation trenches removing roots of trees, all complete as per approved design , building as per specification & direction of E/I. Extra for earth work in hard soil as per specification and direction of E/I. | 80.72 | 11.23 | 20.8 | 64.28 | CUM | 120.53 | 7747.6684
3 5.1.10 | Providing coarse clean sand in filling in foundation trenches or in plinth including ramming and watering in layers not exceeding 150mm thick with all leads and lifts including cost of all materials, labour, royalty and taxes all complete as per building specification & direction of E/I.( Mode of measurement compacted volume). | 7.51 | 1.21 | 1.95 | 25.06 | Per M3 | 223.35 | 5597.151
4 8.6.8 | Supplying and laying (properly as per design and drawing) rip-rap with good quality of Boulders duly packed including the cost of materials, royalty all taxes etc. but excluding the cost of carriage all complete as per specification and direction of E/I. | 12.51 | 2.01 | 3.25 | 41.77 | Per M3 | 1149.12 | 47998.7424
6 5.3.2.1 | Providing PCC M 200 with nominal mix of (1:1.5:3) in foundation with approved quality of stone chips 20mm to 6mm size graded and clean coarse sand of F.M. 2.5 to 3 including screening, shuttering, mixing cement concrete in mixer and placing in position and ramming till compactin is achieved , curing side shuttering , taxes adn royalty all complete as per building specification and direction of E/I. |  |  |  | 42.48 | Per M3 | 5829 | 247615.92
7 | Carriage of Materials | [6 empty] | 0
8 | Local Sand 18 KM | 7.51 | 1.21 | 1.95 | 25.06 | Per M3 | 482.08 | 12080.9248
9 | Local Sand 42 KM | 7.51 | 1.21 | 1.95 | 18.24 | Per M3 | 813.85 | 14844.624
10 | Stone Boulder (lead 29 KM) |  |  |  | 41.77 | Per M3 | 752.51 | 31432.3427
11 | Stone Chips (lead 15 KM) | 12.36 | 9.26 | 4.74 | 36.49 | Per M3 | 434.67 | 15861.1083
12 | Earth ( Lead upto 1 K.M ) | 80.72 | 14.81 | 20.8 | 64 | Per M3 | 177.16 | 11338.24
| Total boq amount | [6 empty] | 394516.7216
Executive Engineer Ranchi Municipal Corporation Ranchi