## Scheme No-01
RANCHI MUNICIPAL CORPORATION, RANCHI
BILL OF QUANTITY
Name of Work :- Construction of Cross drain at Virat Nagar Main road near Rakesh sahu house Under ward no-12
SL.NO. | ITEMS OF WORK | Qty | Unit | Rate | Amount
1 | Providing man days for site clearence unskilled labour | 5 | Each | 261.12 | 1305.6
2 5.10.2 | Dismantling of plain cement or lime concrete work ……. Do ……. All complete as per specification and direction of E/I | 1.07 | CUM | 688.52 | 736.7164
3 5.1.1 + 5.1.2 | Earth work in Excavation in foundation trenches in ordinary soil (vide classification of soil item A ) and disposal of excavated earth as obtained to a distance up to 50 mm including all lifts, leveling, ramming the foundation trenches removing roots of trees, all complete as per approved design , building as per specification & direction of E/I. Extra for earth work in hard soil as per specification and direction of E/I. | 11.33 | CUM | 120.53 | 1365.6049
4 5.1.10 | Providing coarse clean sand in filling in foundation trenches or in plinth including ramming and watering in layers not exceeding 150mm thick with all leads and lifts including cost of all materials, labour, royalty and taxes all complete as per building specification & direction of E/I.( Mode of measurement compacted volume). | 1.17 | Per M3 | 223.35 | 261.3195
5 8.6.8 | Supplying and laying (properly as per design and drawing) rip-rap with good quality of Boulders duly packed including the cost of materials, royalty all taxes etc. but excluding the cost of carriage all complete as per specification and direction of E/I. | 1.48 | Per M3 | 1149.12 | 1700.6976
6 5.3.2 | Providing PCC/RCC M 150/200 with nominal mix of (1:2:4)/(1:1.5:3) in foundation with approved quality of stone chips 20mm to 6mm size graded and clean coarse sand of F.M. 2.5 to 3 including screening, shuttering, mixing cement concrete in mixer and placing in position and ramming till compactin is achieved , curing side shuttering , taxes adn royalty all complete as per building specification and direction of E/I. | 15.13 | Per M3 | 5829 | 88192.77
7 5.7.11 + 5.7.12 | Providing 25 mm thick cement plaster (1:4) with clean Course sand of F.M 1.5 and 1.5mm cement punning including Screening curing with all leads and lifts of water, scoffing taxes as per royalty all complete as per specification and direction of E/I |  | Sqm | 259.29 | 0
8 5.3.30.1 | Providing Precast R.C.C. M-200 with nominal mix of (1:1.5:3) in precast cover slab over drain with approved quality of stone chips and clean coarse sand of F.M. 2.5 to 3 including curing, shuttering carrying the slab manually to site and laying in position all complete (but excluding the cost of reinforcement) taxes and royalty, all complete as per building specification and direction of E/I. | 2.84 | CUM | 5489.86 | 15591.2024
9 5.5.5 (b) | Providing Tor steel reinforcement of 10mm, 12mm & 16mm dia bars as per approved design and drawing excluding carriage of Rods (straight or in coils) to work site, cutting, bending, and binding with annealed wire with cost of wire, removal of rust, placing the rods in position all complete as per building specification and direction of E/I. | 0.32 | MT | 65841.84 | 21069.3888
|  | 0.48 | MT | 63762.52 | 30606.0096
10 | Carriage of Materials
11 | Local Sand 14 KM | 1.17 | CUM | 385.55 | 451.0935
12 | Sand 49 KM | 8.44 | CUM | 867.86 | 7324.7384
13 | Stone Boulder 36 KM | 1.48 | CUM | 825.7 | 1222.036
14 | Stone Chips (lead 22 KM) | 16.88 | CUM | 518.12 | 8745.8656
15 | Earth lead 1 KM | 11.33 | CUM | 169.47 | 1920.0951
180493.1378
Sd/-
Assistant Engineer Ranchi Municipal Corporation Ranchi

## Scheme No-02
RANCHI MUNICIPAL CORPORATION, RANCHI
BILL OF QUANTITY
Name of Work :- Construction of pcc road in Azad Basti Near Naju bhai house Under ward no-16
SL.NO. | ITEMS OF WORK | QTY | Unit | Rate | Amount
1 5.1.1 + 5.1.2 | Earth work in Excavation in foundation trenches in ordinary soil (vide classification of soil item A ) and disposal of excavated earth as obtained to a distance up to 50 mm including all lifts, leveling, ramming the foundation trenches removing roots of trees, all complete as per approved design , building as per specification & direction of E/I. Extra for earth work in hard soil as per specification and direction of E/I. | 17.93 | CUM | 120.53 | 2161.1029
2 5.1.10 | Providing stone dust in filling in foundation trenches or in plinth including ramming and watering in layers not exceeding 150mm thick with all leads and lifts including cost of all materials, labour, royalty and taxes all complete as per building specification & direction of E/I.( Mode of measurement compacted volume). | 6.69 | Per M3 | 223.35 | 1494.2115
3 8.6.8 | Supplying and laying (properly as per design and drawing) rip-rap with good quality of Boulders duly packed including the cost of materials, royalty all taxes etc. but excluding the cost of carriage all complete as per specification and direction of E/I. | 11.16 | Per M3 | 1149.12 | 12824.1792
4 5.3.2.1 | Providing PCC M 200 with nominal mix of (1:1.5:3) in foundation with approved quality of stone chips 20 mm to 6mm size graded shuttering, mixing cement concrete in mixer and placing in position vibrating striking curing taxes and royalty all complete as per specification and direction of E/I. | 13.38 | Per M3 | 5829 | 77992.02
5 | Carriage of Materials
A | Local Sand 13 KM | 6.69 | Per M3 | 901.31 | 6029.7639
A(i) | Sand 49 KM | 5.75 | Per M3 | 403.07 | 2317.6525
B | Stone Boulder 36 km | 11.16 | Per M3 | 541.67 | 6045.0372
C | Stone Chips (lead 22 KM) | 11.51 | Per M3 | 863.23 | 9935.7773
D | Earth ( Lead upto 1 K.M ) | 17.93 | Per M3 | 177.16 | 3176.4788
| Boq cost |  |  |  | 121976.2233
Sd/-
Assistant Engineer Ranchi Municipal Corporation Ranchi

## Scheme No-03
RANCHI MUNICIPAL CORPORATION, RANCHI
BILL OF QUANTITY
Name of Work :- Improvement and widening of PCC road behind azad high school near karbla Under ward no-16
SL.NO. | ITEMS OF WORK | QTY | Unit | Rate | Amount
1 5.1.1 + 5.1.2 | Earth work in Excavation in foundation trenches in ordinary soil (vide classification of soil item A ) and disposal of excavated earth as obtained to a distance up to 50 mm including all lifts, leveling, ramming the foundation trenches removing roots of trees, all complete as per approved design , building as per specification & direction of E/I. Extra for earth work in hard soil as per specification and direction of E/I. | 20.49 | CUM | 120.53 | 2469.6597
2 5.1.10 | Providing stone dust in filling in foundation trenches or in plinth including ramming and watering in layers not exceeding 150mm thick with all leads and lifts including cost of all materials, labour, royalty and taxes all complete as per building specification & direction of E/I.( Mode of measurement compacted volume). | 7.65 | Per M3 | 223.35 | 1708.6275
3 8.6.8 | Supplying and laying (properly as per design and drawing) rip-rap with good quality of Boulders duly packed including the cost of materials, royalty all taxes etc. but excluding the cost of carriage all complete as per specification and direction of E/I. | 12.75 | Per M3 | 1149.12 | 14651.28
4 5.3.2.1 | Providing PCC M 200 with nominal mix of (1:1.5:3) in foundation with approved quality of stone chips 20 mm to 6mm size graded shuttering, mixing cement concrete in mixer and placing in position vibrating striking curing taxes and royalty all complete as per specification and direction of E/I. | 54.16 | Per M3 | 5829 | 315698.64
5 | Carriage of Materials
A | Local Sand 13 KM | 7.65 | Per M3 | 901.31 | 6895.0215
A(i) | Sand 49 KM | 23.29 | Per M3 | 403.07 | 9387.5003
B | Stone Boulder 36 km | 12.75 | Per M3 | 541.67 | 6906.2925
C | Stone Chips (lead 22 KM) | 46.58 | Per M3 | 863.23 | 40209.2534
D | Earth ( Lead upto 1 K.M ) | 20.49 | Per M3 | 177.16 | 3630.0084
| Boq cost |  |  |  | 401556.2833
Sd/-
Assistant Engineer Ranchi Municipal Corporation Ranchi

## Scheme No-04
RANCHI MUNICIPAL CORPORATION, RANCHI
BILL OF QUANTITY
Name of Work :- Construction & Improvement of PCC road in Belal Masjid Gali from fida hussain house to Barik bhai house Under ward no-16
SL.NO. | ITEMS OF WORK | QTY | Unit | Rate | Amount
1 5.1.1 + 5.1.2 | Earth work in Excavation in foundation trenches in ordinary soil (vide classification of soil item A ) and disposal of excavated earth as obtained to a distance up to 50 mm including all lifts, leveling, ramming the foundation trenches removing roots of trees, all complete as per approved design , building as per specification & direction of E/I. Extra for earth work in hard soil as per specification and direction of E/I. | 15.56 | CUM | 120.53 | 1875.4468
2 5.1.10 | Providing stone dust in filling in foundation trenches or in plinth including ramming and watering in layers not exceeding 150mm thick with all leads and lifts including cost of all materials, labour, royalty and taxes all complete as per building specification & direction of E/I.( Mode of measurement compacted volume). | 5.81 | Per M3 | 223.35 | 1297.6635
3 8.6.8 | Supplying and laying (properly as per design and drawing) rip-rap with good quality of Boulders duly packed including the cost of materials, royalty all taxes etc. but excluding the cost of carriage all complete as per specification and direction of E/I. | 9.68 | Per M3 | 1149.12 | 11123.4816
4 5.3.2.1 | Providing PCC M 200 with nominal mix of (1:1.5:3) in foundation with approved quality of stone chips 20 mm to 6mm size graded shuttering, mixing cement concrete in mixer and placing in position vibrating striking curing taxes and royalty all complete as per specification and direction of E/I. | 45.6 | Per M3 | 5829 | 265802.4
5 | Carriage of Materials
A | Local Sand 13 KM | 5.81 | Per M3 | 901.31 | 5236.6111
A(i) | Sand 49 KM | 19.61 | Per M3 | 408.07 | 8002.2527
B | Stone Boulder 36 km | 9.68 | Per M3 | 541.67 | 5243.3656
C | Stone Chips (lead 22 KM) | 39.22 | Per M3 | 863.23 | 33855.8806
D | Earth ( Lead upto 1 K.M ) | 15.56 | Per M3 | 177.16 | 2756.6096
| Boq cost |  |  |  | 335193.7115
Sd/-
Assistant Engineer Ranchi Municipal Corporation Ranchi

## Scheme No-05
RANCHI MUNICIPAL CORPORATION, RANCHI
BILL OF QUANTITY
Name of Work :- Construction of pcc road in Pathalkudwa Islam nagar from Kashim telephon to raju bhai house Under ward no-16
SL.NO. | ITEMS OF WORK | Qty | Unit | QTY | Unit | Rate | Amount
1 5.1.1 + 5.1.2 | Earth work in Excavation in foundation trenches in ordinary soil (vide classification of soil item A ) and disposal of excavated earth as obtained to a distance up to 50 mm including all lifts, leveling, ramming the foundation trenches removing roots of trees, all complete as per approved design , building as per specification & direction of E/I. Extra for earth work in hard soil as per specification and direction of E/I. | 57.83 | CUM | 79.524 | CUM | 120.53 | 9585.0277
2 5.1.10 | Providing stone dust in filling in foundation trenches or in plinth including ramming and watering in layers not exceeding 150mm thick with all leads and lifts including cost of all materials, labour, royalty and taxes all complete as per building specification & direction of E/I.( Mode of measurement compacted volume). | 23.02 | Per M3 | 33.1351 | Per M3 | 223.35 | 7400.7183
3 8.6.8 | Supplying and laying (properly as per design and drawing) rip-rap with good quality of Boulders duly packed including the cost of materials, royalty all taxes etc. but excluding the cost of carriage all complete as per specification and direction of E/I. | 38.36 | Per M3 | 55.27 | Per M3 | 1149.12 | 63511.8624
4 5.3.2.1 | Providing PCC M 200 with nominal mix of (1:1.5:3) in foundation with approved quality of stone chips 20 mm to 6mm size graded shuttering, mixing cement concrete in mixer and placing in position vibrating striking curing taxes and royalty all complete as per specification and direction of E/I. | 35.41 | Per M3 | 55.23 | Per M3 | 5829 | 321935.67
5 | Carriage of Materials
A | Local Sand 13 KM | 23.02 | Per M3 | 33.14 | Per M3 | 901.31 | 29869.4134
A(i) | Sand 49 KM | 15.23 | Per M3 | 23.75 | Per M3 | 408.07 | 9691.6625
B | Stone Boulder 36 km | 38.36 | Per M3 | 55.27 | Per M3 | 541.67 | 29938.1009
C | Stone Chips (lead 22 KM) | 30.45 | Per M3 | 47.5 | Per M3 | 863.23 | 41003.425
D | Earth ( Lead upto 1 K.M ) | 57.83 | Per M3 | 79.524 | Per M3 | 177.16 | 14088.4718
| Boq cost | [5 empty] | 527024.3521
Sd/-
Executive Engineer Ranchi Municipal Corporation Ranchi

## Scheme No-06
RANCHI MUNICIPAL CORPORATION, RANCHI
BILL OF QUANTITY
Name of Work :-Construction of PCC road at Tiwari street, Hindpiri from house of Makbul to house of Md. Asif Under ward no-23
SL.NO. | ITEMS OF WORK | Qty | Unit | Rate | Amount
1 | Labour for cleaning the work site before and after work etc | 20 | Each | 261.22 | 5224.4
2 5.1.1 + 5.1.2 | Earth work in Excavation in foundation trenches in ordinary soil (vide classification of soil item A ) and disposal of excavated earth as obtained to a distance up to 50 mm including all lifts, leveling, ramming the foundation trenches removing roots of trees, all complete as per approved design , building as per specification & direction of E/I. Extra for earth work in hard soil as per specification and direction of E/I. | 9.42 | CUM | 120.53 | 1135.3926
3 5.1.10 | Providing coarse clean sand in filling in foundation trenches or in plinth including ramming and watering in layers not exceeding 150mm thick with all leads and lifts including cost of all materials, labour, royalty and taxes all complete as per building specification & direction of E/I.( Mode of measurement compacted volume). | 4.71 | Per M3 | 223.35 | 1051.9785
4 8.6.8 | Supplying and laying (properly as per design and drawing) rip-rap with good quality of Boulders duly packed including the cost of materials, royalty all taxes etc. but excluding the cost of carriage all complete as per specification and direction of E/I. | 7.85 | Per M3 | 1149.12 | 9020.592
5 5.3.2.1 | Providing PCC M 200 with nominal mix of (1:1.5:3) in foundation with approved quality of stone chips 20mm to 6mm size graded and clean coarse sand of F.M. 2.5 to 3 including screening, shuttering, mixing cement concrete in mixer and placing in position and ramming till compactin is achieved , curing side shuttering , taxes adn royalty all complete as per building specification and direction of E/I. | 6.21 | Per M3 | 5829 | 36198.09
6 | Carriage of Materials
A | Local Sand 16 KM | 4.71 | Per M3 | 450.47 | 2121.7137
A(i) | Sand 47 KM | 2.67 | Per M3 | 880.61 | 2351.2287
B | Stone Boulder 34 km | 7.85 | Per M3 | 831.81 | 6529.7085
C | Stone Chips (lead 20 KM) | 5.34 | Per M3 | 513.68 | 2743.0512
D | Earth ( Lead upto 1 K.M ) | 9.42 | Per M3 | 177.16 | 1668.8472
|  |  | BOQ Cost |  | 68045.0024
Sd/-
Assistant Engineer Ranchi Municipal Corporation Ranchi

## Scheme No-07
RANCHI MUNICIPAL CORPORATION, RANCHI
BILL OF QUANTITY
Name of Work :-Construction of PCC road at Abubakar colony, Hindpiri from house of Nabi ahmad to house of Md. Nasim Under ward no-23
SL.NO. | ITEMS OF WORK | Qty | Unit | Rate | Amount
1 | Labour for cleaning the work site before and after work etc | 1 | Each | 261.22 | 261.22
2 5.1.1 + 5.1.2 | Earth work in Excavation in foundation trenches in ordinary soil (vide classification of soil item A ) and disposal of excavated earth as obtained to a distance up to 50 mm including all lifts, leveling, ramming the foundation trenches removing roots of trees, all complete as per approved design , building as per specification & direction of E/I. Extra for earth work in hard soil as per specification and direction of E/I. | 53.3 | CUM | 120.53 | 6424.249
3 5.1.10 | Providing coarse clean sand in filling in foundation trenches or in plinth including ramming and watering in layers not exceeding 150mm thick with all leads and lifts including cost of all materials, labour, royalty and taxes all complete as per building specification & direction of E/I.( Mode of measurement compacted volume). | 24.78 | Per M3 | 223.35 | 5534.613
4 8.6.8 | Supplying and laying (properly as per design and drawing) rip-rap with good quality of Boulders duly packed including the cost of materials, royalty all taxes etc. but excluding the cost of carriage all complete as per specification and direction of E/I. | 41.3 | Per M3 | 1149.12 | 47458.656
5 5.3.2.1 | Providing PCC M 200 with nominal mix of (1:1.5:3) in foundation with approved quality of stone chips 20mm to 6mm size graded and clean coarse sand of F.M. 2.5 to 3 including screening, shuttering, mixing cement concrete in mixer and placing in position and ramming till compactin is achieved , curing side shuttering , taxes adn royalty all complete as per building specification and direction of E/I. | 36.52 | Per M3 | 5829 | 212875.08
6 | Carriage of Materials
A | Local Sand 16 KM | 24.78 | Per M3 | 450.47 | 11162.6466
A(i) | Sand 47 KM | 15.7 | Per M3 | 880.61 | 13825.577
B | Stone Boulder 34 km | 41.3 | Per M3 | 831.81 | 34353.753
C | Stone Chips (lead 20 KM) | 31.4 | Per M3 | 513.68 | 16129.552
D | Earth ( Lead upto 1 K.M ) | 53.3 | Per M3 | 177.16 | 9442.628
|  |  | BOQ Cost |  | 357467.9746
Sd/-
Assistant Engineer Ranchi Municipal Corporation Ranchi

## Scheme No-08
RANCHI MUNICIPAL CORPORATION, RANCHI
BILL OF QUANTITY
Name of Work :- Construction of RCC Culvert at Mahuwa toli, Santi nagar Under ward no-28
SL.NO. | ITEMS OF WORK | Qty | Unit | Rate | Amount
1 | Labour for cleaning the work site before and after work etc. | 2 | Each | 272.99 | 545.98
2 5.10.2 | Dismantling plain cement or lime concrete work all complete as per specification and direction of E/I | 0.69 | CUM | 688.52 | 475.0788
3 5.10.1 | Dismantling of Pucca brick or lime work all complete as per specification and direction of E/I | 1.09 | CUM | 390.16 | 425.2744
4 5.10.3 | Dismanling of RCC work all complete as per specification and direction of E/I | 0.43 | CUM | 1435.57 | 617.2951
5 5.1.1 + 5.1.2 | Earth work in Excavation in foundation trenches in ordinary soil (vide classification of soil item A ) and disposal of excavated earth as obtained to a distance up to 50 mm including all lifts, leveling, ramming the foundation trenches removing roots of trees, all complete as per approved design , building as per specification & direction of E/I. Extra for earth work in hard soil as per specification and direction of E/I. | 6 | CUM | 120.53 | 723.18
6 5.1.10 | Providing coarse clean sand in filling in foundation trenches or in plinth including ramming and watering in layers not exceeding 150mm thick with all leads and lifts including cost of all materials, labour, royalty and taxes all complete as per building specification & direction of E/I.( Mode of measurement compacted volume). | 5.52 | CUM | 223.35 | 1232.892
7 8.6.8 | Supplying and laying (properly as per design and drawing) rip-rap with good quality of Boulders duly packed including the cost of materials, royalty all taxes etc. but excluding the cost of carriage all complete as per specification and direction of E/I. | 5 | CUM | 1149.12 | 5745.6
8 5.3.2 | Providing PCC/RCC M 150 /200with nominal mix of (1:2:4)/(1:1.5:3) in foundation with approved quality of stone chips 20mm to 6mm size graded and clean coarse sand of F.M. 2.5 to 3 including screening, shuttering, mixing cement concrete in mixer and placing in position and ramming till compactin is achieved , curing side shuttering , taxes adn royalty all complete as per building specification and direction of E/I. | 9.75 | CUM | 5829 | 56832.75
9 5.3.30.1 | Providing Precast R.C.C. M-200 in nominal mix (1:1.5:3) in slab with approved quality of stone metal grade III (50mm to 25mm size) and clean coarse sand to F.M 2.5 to 3 including screening, shuttering, mixing cement concrete in mixer and placing in position, vibrating, striking, curing, taxes and royalty all complete as per building specification and direction of E/I | 1.43 | CUM | 5489.86 | 7850.4998
10 5.5.5 | Providing Tor steel reinforcement of 10mm, 12mm & 16mm dia bars as per approved design and drawing excluding carriage of Rods (straight or in coils) to work site, cutting, bending, and binding with annealed wire with cost of wire, removal of rust, placing the rods in position all complete as per building specification and direction of E/I. | 0.62 | MT | 63762.52 | 39532.7624
11 | Carriage of Materials
12 | Local Sand 14 KM | 5.52 | CUM | 418.87 | 2312.1624
13 | Sand 49 KM | 5.24 | CUM | 907.32 | 4754.3568
14 | Stone Boulder 36 KM | 5 | CUM | 863.23 | 4316.15
15 | Stone Chips (lead 22 KM) | 10.48 | CUM | 541.67 | 5676.7016
16 | Earth lead 1 KM | 6 | CUM | 177.18 | 1063.08
132103.7633
Sd/-
Assistant Engineer Ranchi Municipal Corporation Ranchi

## Scheme No-09
RANCHI MUNICIPAL CORPORATION, RANCHI
BILL OF QUANTITY
Name of Work :- Construction of RCC Culvert at Shastri nagar in road no-2 Under ward no-28
SL.NO. | ITEMS OF WORK | Qty | Unit | Rate | Amount
1 | Labour for cleaning the work site before and after work etc. | 2 | Each | 272.99 | 545.98
2 5.10.2 | Dismantling plain cement or lime concrete work all complete as per specification and direction of E/I | 0.72 | CUM | 688.52 | 495.7344
3 5.10.1 | Dismantling of Pucca brick or lime work all complete as per specification and direction of E/I | 1.13 | CUM | 390.16 | 440.8808
4 5.10.3 | Dismanling of RCC work all complete as per specification and direction of E/I | 0.41 | CUM | 1435.57 | 588.5837
5 5.1.1 + 5.1.2 | Earth work in Excavation in foundation trenches in ordinary soil (vide classification of soil item A ) and disposal of excavated earth as obtained to a distance up to 50 mm including all lifts, leveling, ramming the foundation trenches removing roots of trees, all complete as per approved design , building as per specification & direction of E/I. Extra for earth work in hard soil as per specification and direction of E/I. | 6.55 | CUM | 120.53 | 789.4715
6 5.1.10 | Providing coarse clean sand in filling in foundation trenches or in plinth including ramming and watering in layers not exceeding 150mm thick with all leads and lifts including cost of all materials, labour, royalty and taxes all complete as per building specification & direction of E/I.( Mode of measurement compacted volume). | 4.98 | CUM | 223.35 | 1112.283
7 8.6.8 | Supplying and laying (properly as per design and drawing) rip-rap with good quality of Boulders duly packed including the cost of materials, royalty all taxes etc. but excluding the cost of carriage all complete as per specification and direction of E/I. | 4.57 | CUM | 1149.12 | 5251.4784
8 5.3.2 | Providing PCC/RCC M 150 /200with nominal mix of (1:2:4)/(1:1.5:3) in foundation with approved quality of stone chips 20mm to 6mm size graded and clean coarse sand of F.M. 2.5 to 3 including screening, shuttering, mixing cement concrete in mixer and placing in position and ramming till compactin is achieved , curing side shuttering , taxes adn royalty all complete as per building specification and direction of E/I. | 9.44 | CUM | 5829 | 55025.76
9 5.3.30.1 | Providing Precast R.C.C. M-200 in nominal mix (1:1.5:3) in slab with approved quality of stone metal grade III (50mm to 25mm size) and clean coarse sand to F.M 2.5 to 3 including screening, shuttering, mixing cement concrete in mixer and placing in position, vibrating, striking, curing, taxes and royalty all complete as per building specification and direction of E/I | 1.56 | CUM | 5489.86 | 8564.1816
10 5.5.5 | Providing Tor steel reinforcement of 10mm, 12mm & 16mm dia bars as per approved design and drawing excluding carriage of Rods (straight or in coils) to work site, cutting, bending, and binding with annealed wire with cost of wire, removal of rust, placing the rods in position all complete as per building specification and direction of E/I. | 0.66 | MT | 63762.52 | 42083.2632
11 | Carriage of Materials
12 | Local Sand 14 KM | 4.98 | CUM | 418.87 | 2085.9726
13 | Sand 49 KM | 5.13 | CUM | 907.32 | 4654.5516
14 | Stone Boulder 36 KM | 4.57 | CUM | 863.23 | 3944.9611
15 | Stone Chips (lead 22 KM) | 10.26 | CUM | 541.67 | 5557.5342
16 | Earth lead 1 KM | 6.55 | CUM | 177.18 | 1160.529
132301.1651
Sd/-
Assistant Engineer Ranchi Municipal Corporation Ranchi

## Scheme No-10
RANCHI MUNICIPAL CORPORATION, RANCHI
BILL OF QUANTITY
Name of Work :-Construction of RCC Drain at Tiwari street, Hindpiri from house of Makbul to house of Md. Asif Under ward no-23
SL.NO. | ITEMS OF WORK | Qty | Unit | Rate | Amount
1 | Labour for cleaning the work site before and after work etc | 10 | Each | 261.22 | 2612.2
2 5.1.1 + 5.1.2 | Earth work in Excavation in foundation trenches in ordinary soil (vide classification of soil item A ) and disposal of excavated earth as obtained to a distance up to 50 mm including all lifts, leveling, ramming the foundation trenches removing roots of trees, all complete as per approved design , building as per specification & direction of E/I. Extra for earth work in hard soil as per specification and direction of E/I. | 37.81 | CUM | 120.53 | 4557.2393
3 5.1.10 | Providing coarse clean sand in filling in foundation trenches or in plinth including ramming and watering in layers not exceeding 150mm thick with all leads and lifts including cost of all materials, labour, royalty and taxes all complete as per building specification & direction of E/I.( Mode of measurement compacted volume). | 3.54 | Per M3 | 223.35 | 790.659
4 8.6.8 | Supplying and laying (properly as per design and drawing) rip-rap with good quality of Boulders duly packed including the cost of materials, royalty all taxes etc. but excluding the cost of carriage all complete as per specification and direction of E/I. | 5.95 | Per M3 | 1149.12 | 6837.264
5 5.3.2 | Providing PCC M 200 with nominal mix of (1:1.5:3) in foundation with approved quality of stone chips 20mm to 6mm size graded and clean coarse sand of F.M. 2.5 to 3 including screening, shuttering, mixing cement concrete in mixer and placing in position and ramming till compactin is achieved , curing side shuttering , taxes adn royalty all complete as per building specification and direction of E/I. | 13.17 | Per M3 | 5829 | 76767.93
5.3.2.1 | Providing RCC M 200 with nominal mix of (1:1.5:3) in foundation with approved quality of stone chips 20mm to 6mm size graded and clean coarse sand of F.M. 2.5 to 3 including screening, shuttering, mixing cement concrete in mixer and placing in position and ramming till compactin is achieved , curing side shuttering , taxes adn royalty all complete as per building specification and direction of E/I. | 4.68 | CUM | 5489.86 | 25692.5448
5.3.30.1 | Providing Precast R.C.C. M-200 with nominal mix of (1:1.5:3) in precast cover slab over drain with approved quality of stone chips and clean coarse sand of F.M. 2.5 to 3 including curing, shuttering carrying the slab manually to site and laying in position all complete (but excluding the cost of reinforcement) taxes and royalty, all complete as per building specification and direction of E/I. | 1.0462 | MT | 65841.84 | 68887.0251
5.5.5 | Providing Tor steel reinforcement of 10mm, 12mm & 16mm dia bars as per approved design and drawing excluding carriage of Rods (straight or in coils) to work site, cutting, bending, and binding with annealed wire with cost of wire, removal of rust, placing the rods in position all complete as per building specification and direction of E/I. | 0.46 | MT | 65841.84 | 30287.2464
6 | Carriage of Materials
A | Local Sand 16 KM | 3.54 | Per M3 | 450.47 | 1594.6638
A(i) | Sand 47 KM | 9.55 | Per M3 | 880.61 | 8409.8255
B | Stone Boulder 34 km | 19.1 | Per M3 | 831.81 | 15887.571
C | Stone Chips (lead 20 KM) | 6 | Per M3 | 513.68 | 3082.08
D | Earth ( Lead upto 1 K.M ) | 37.81 | Per M3 | 177.16 | 6698.4196
252104.6685
Sd/-
Assistant Engineer Ranchi Municipal Corporation Ranchi

## Scheme No-11
RANCHI MUNICIPAL CORPORATION, RANCHI
BILL OF QUANTITY
Name of Work :- CONSTRUCTION OF PCC ROAD FROM the house of Albert ekka house to Phoolchand bara house in Banhora ranka toli Under ward no-35
SL.NO. | ITEMS OF WORK | Qty | Unit | Rate | Amount
1 | Labour for cleaning the work site before and after work etc. | 1 | Each | 243.77 | 243.77
2 5.1.1 + 5.1.2 | Earth work in Excavation in foundation trenches in ordinary soil (vide classification of soil item A ) and disposal of excavated earth as obtained to a distance up to 50 mm including all lifts, leveling, ramming the foundation trenches removing roots of trees, all complete as per approved design , building as per specification & direction of E/I. Extra for earth work in hard soil as per specification and direction of E/I. | 15.18 | CUM | 120.53 | 1829.6454
3 5.1.10 | Providing coarse clean sand in filling in foundation trenches or in plinth including ramming and watering in layers not exceeding 150mm thick with all leads and lifts including cost of all materials, labour, royalty and taxes all complete as per building specification & direction of E/I.( Mode of measurement compacted volume). | 5.66 | Per M3 | 223.55 | 1265.293
4 8.6.8 | Supplying and laying (properly as per design and drawing) rip-rap with good quality of Boulders duly packed including the cost of materials, royalty all taxes etc. but excluding the cost of carriage all complete as per specification and direction of E/I. | 9.52 | Per M3 | 1149.12 | 10939.6224
5 5.3.2.1 | Providing PCC M 200 with nominal mix of (1:1.5:3) in foundation with approved quality of stone chips 20mm to 6mm size graded and clean coarse sand of F.M. 2.5 to 3 including screening, shuttering, mixing cement concrete in mixer and placing in position and ramming till compactin is achieved , curing side shuttering , taxes adn royalty all complete as per building specification and direction of E/I. | 11.33 | Per M3 | 5829 | 66042.57
6 | Carriage of Materials
1 | Local Sand 14 KM | 5.66 | Per M3 | 400.66 | 2267.7356
2 | Sand 49 KM | 4.8719 | Per M3 | 867.87 | 4228.175
3 | Stone Boulder 36 km | 9.52 | Per M3 | 731.06 | 6959.6912
4 | Stone Chips (lead 22 KM) | 9.7438 | Per M3 | 518.72 | 5054.2982
5 | Earth ( Lead upto 1 K.M ) | 15.18 | Per M3 | 169.46 | 2572.4028
|  | BOQ COST |  |  | 101403.2036
Sd/-
Assistant Engineer Ranchi Municipal Corporation Ranchi

## Scheme No-12
RANCHI MUNICIPAL CORPORATION, RANCHI
BILL OF QUANTITY
Name of Work :- okMZ la0 50 vUrxZr vjfoan uxj esa clar ds ?kj ds ikl ukyh fuekZ.k dk;ZA
SL.NO. | ITEMS OF WORK | 1 | 2 | Qty | Unit | Rate | Amount
1 | Providing labour for cleaning the work site before and after work etc |  |  | 4 | Each | 261.11 | 1044.44
2 5.1.1 + 5.1.2 | Earth work in Excavation in foundation trenches in ordinary soil (vide classification of soil item A ) and disposal of excavated earth as obtained to a distance up to 50 mm including all lifts, leveling, ramming the foundation trenches removing roots of trees, all complete as per approved design , building as per specification & direction of E/I. Extra for earth work in hard soil as per specification and direction of E/I. | 5.39 | 2 | 207.88 | CUM | 120.53 | 25055.7764
3 5.1.10 | Providing coarse clean sand in filling in foundation trenches or in plinth including ramming and watering in layers not exceeding 150mm thick with all leads and lifts including cost of all materials, labour, royalty and taxes all complete as per building specification & direction of E/I.( Mode of measurement compacted volume). | 0.42 | 2 | 14.17 | Per M3 | 223.35 | 3164.8695
4 8.6.8 | Supplying and laying (properly as per design and drawing) rip-rap with good quality of Boulders duly packed including the cost of materials, royalty all taxes etc. but excluding the cost of carriage all complete as per specification and direction of E/I. | 0.71 | 2 | 23.79 | Per M3 | 1149.12 | 27337.5648
5 5.3.2 | Providing PCC M 150 with nominal mix of (1:2:4) in foundation with approved quality of stone chips 20mm to 6mm size graded and clean coarse sand of F.M. 2.5 to 3 including screening, shuttering, mixing cement concrete in mixer and placing in position and ramming till compactin is achieved , curing side shuttering , taxes adn royalty all complete as per building specification and direction of E/I. | 0.68 | 2 | 18.97 | Per M3 | 5358.83 | 101656.9997
6 5.2.34 | Providing rough dressed course stone masonry in cement mortar (1:6) in foundation and plinth with hammer dressed stone of less than 0.03 m3 in volume nad clean coarse sand of F.M. 2 to 2.5 including cost of screenign raking out joints to 20mm depth curing taxes and royalty all complete as per building specification and direction of E/I. | 2.04 | 2 | 70.81 | Per M3 | 2502.14 | 177176.5334
7 5.7.11 + 5.7.12 | Providing 25 mm thick cement plaster (1:4) with clean Course sand of F.M 1.5 and 1.5mm cement punning including Screening curing with all leads and lifts of water, scoffing taxes as per royalty all complete as per specification and direction of E/I | 10.14 | 2 | 433.5599 | CUM | 245.79 | 106564.6878
8 5.3.30.1 | Providing Precast R.C.C. M-200 with nominal mix of (1:1.5:3) in precast cover slab over drain with approved quality of stone chips and clean coarse sand of F.M. 2.5 to 3 including curing, shuttering carrying the slab manually to site and laying in position all complete (but excluding the cost of reinforcement) taxes and royalty, all complete as per building specification and direction of E/I. | 2.28 | 2 | 1.14 | Per M3 | 5489.86 | 6258.4404
9 5.5.5 (b) | Providing Tor steel reinforcement of 10mm bars as per approved design and drawing excluding carriage of Rods (straight or in coils) to work site, cutting, bending, and binding with annealed wire with cost of wire, removal of rust, placing the rods in position all complete as per building specification and direction of E/I. | 0.14 | 2 | 0.12 | MT | 65841.84 | 7901.0208
10 | Carriage of Materials
A | Local Sand 18 KM | 0.42 | 2 | 14.17 | Per M3 | 482.08 | 6831.0736
A(i) | Sand 42 KM | 2.31 | 2 | 43.8365 | Per M3 | 813.85 | 35676.3355
B | Stone Boulder 29 km | 2.75 | 2 | 94.6 | Per M3 | 752.51 | 71187.446
C | Stone Chips (lead 15 KM) | 2.62 | 2 | 18.073 | Per M3 | 434.67 | 7855.7909
D | Earth ( Lead upto 1 K.M ) | 5.39 | 2 | 207.88 | Per M3 | 177.16 | 36828.0208
| Total Boq amount | [5 empty] | 614538.9997
|  |  |  | Say Rs. |  |  | 614539
Sd/-
Executive Engineer Ranchi Municipal Corporation Ranchi