## Sheet-1
RANCHI MUNICIPAL CORPORATION, RANCHI
BILL OF QUANTITY
Name of Work :- Construction of PCC Road at New Choudi Basti near shorey house in ward no-01
Sl. No. | Items of work | Qnty. |  |  |  | Qnty. | Unit | Rate | Amount
1 | Providing labour for cleaning of site as per specification and direction E/I. | 10 | 5 | 15 | 12 | 5 | Each | 330.4 | 1652
2 5.1.1 +5.1.2 BCD | Earth work in excavation in foundation trenches in ordinary soil (vide classification of soil item-A) and disposal of excavated earth as obtained to a distance up to 50 M. including all lifts, levelling,ramming the foundation trenches removing roots of trees, shrubs all complete as per approved design, building specification and direction of E/I | 20.82 | 38.32 | 28.39 | 43.05 | 53.1 | M3 | 153.84 | 8168.904
3 5.1.10 | Providing coarse clean sand in filling in foundation trenches or in plinth including ramming and watering in layers not exceeding 150 mm thick with all leads and lifts including cost of all materials ,labour, royalty and taxes all complete as per building specification and direction of E/I. | 6.27 | 3.17 | 2.55 | 10.95 | 21.6 | M3 | 415.58 | 8976.528
4 5.6.8 | Supplying and laying (properly as per design and drawing ) rip-rap with good quality of boulders duty packed including the cost of materials royalty all taxes etc. but excluding the cost of carriage all complete as per specification and direction of E/I. | 1.59 | 5.29 | 4.26 | 18.25 | 27 | M3 | 1336.28 | 36079.56
5 5.3.2.1 | Providing PCC M 200 with nominal mix of (1:1.5:3) in foundation with approved quality of stone chips 20mm to 6mm size graded and clean coarse sand of F.M. 2.5 to 3 including screening, shuttering, mixing cement concrete in mixer and placing in position and ramming till compactin is achieved , curing side shuttering , taxes adn royalty all complete as per building specification and direction of E/I. | 4.74 |  |  | 18.13 | 29.7 | M3 | 4858.76 | 144305.172
6 5.3.17.1 | Centring and shuttering including strutting ,propping etc and removal of form from Foundations,footings,base of column etc | 100.37 | 126.02 | 99.26 | 104.09 | 18 | M2 | 184.61 | 3322.98
7 | Carriage of materials
i | Sand with lead of 49 km | 49.02 | M3 | 907.31 | 11.92 | 12.77 | M3 | 893.67 | 11412.1659
ii | Stone dust lead 15 km | 59.4 | M3 | 403.07 | 10.95 | 21.6 | M3 | 403.07 | 8706.312
iii | Chips lead 22 km | 98.04 | M3 | 541.67 | 18.25 | 25.54 | M3 | 496.4 | 12678.056
iv | Boulder lead 36 km | 74.25 | M3 | 863.23 | 23.82 | 27 | M3 | 819.59 | 22128.93
v | Earth (lead 01 KM) | 142.8 | M3 | 177.1 | 43.05 | 53.1 | M3 | 177.1 | 9404.01
[8 empty] | TOTAL | 266834.6179

## Sheet-2
RANCHI MUNICIPAL CORPORATION, RANCHI
BILL OF QUANTITY
Name of Work :- Construction of PCC road and Drain at hathiya gonda near arjun ji hopuse and near mera enclave kanke Under Ward No-01
Sl. No. | Items of work | Qnty. | Unit | Rate | Amount
1 | Providing labour for cleaning of site as per specification and direction E/I. | 10 | Each | 330.4 | 3304
2 5.10.2 | Dismantling Plain Cement or lime work …do… ..all complete as per ……….E/I. | 7.5 | m3 | 878.79 | 6590.93
3 5.1.1 +5.1.2 BCD | Earth work in excavation in foundation trenches in ordinary soil (vide classification of soil item-A) and disposal of excavated earth as obtained to a distance up to 50 M. including all lifts, levelling,ramming the foundation trenches removing roots of trees, shrubs all complete as per approved design, building specification and direction of E/I | 187.95 | M3 | 153.84 | 28914.228
4 5.1.10 | Providing coarse clean sand in filling in foundation trenches or in plinth including ramming and watering in layers not exceeding 150 mm thick with all leads and lifts including cost of all materials ,labour, royalty and taxes all complete as per building specification and direction of E/I. | 65.2 | M3 | 415.58 | 27095.816
5 5.6.8 | Supplying and laying (properly as per design and drawing ) rip-rap with good quality of boulders duty packed including the cost of materials royalty all taxes etc. but excluding the cost of carriage all complete as per specification and direction of E/I. | 81.5 | M3 | 1336.28 | 108906.82
6 5.3.2.1 | Providing PCC M 200 with nominal mix of (1:1.5:3) in foundation with approved quality of stone chips 20mm to 6mm size graded and clean coarse sand of F.M. 2.5 to 3 including screening, shuttering, mixing cement concrete in mixer and placing in position and ramming till compactin is achieved , curing side shuttering , taxes adn royalty all complete as per building specification and direction of E/I. | 84.15 | M3 | 4858.76 | 408864.654
7 5.2.34 | Providing rough dressed course stone masonry in cement mortar (1:6) in foundation and plinth with hammer dressed stone of less than 0.03 m3 in volume nad clean coarse sand of F.M. 2 to 2.5 including cost of screenign raking out joints to 20mm depth curing taxes and royalty all complete as per building specification and direction of E/I. | 11.25 | M3 | 2873.96 | 32332.05
8 5.7.2 | Providing 12mm thk cement plaster (1:4)…… | 45 | M2 | 162.13 | 7295.85
9 5.7.11 | Proving 1.5mm cement punning including………….. of E/I. | 45 | M2 | 51.66 | 2324.7
10 5.3.11 | Providing R.C.C. M-200 with nominal mix of (1:1.5:3) in slab of desired size with approved quality of stone chips and clean coarse sand of F.M. 2.5 to 3 excluding cost of shuttering finishing and reinforcement all complete as per building specifications and direction of E/I. | 6 | M3 | 6092.63 | 36555.78
11 5.5.5 | Providing Tor steel reinforcement of 10 mm,12 mm & 16 mm dia bars as per approved design and drawing excluding carriage of Rods (straight or in coils) to work site, cutting, bending and binding with annealed wire with cost of wire, removal of rust, placing the rods in position all complete as per building specification and direction of E/I. | 0.636 | MT | 77259.94 | 49137.3218
11 5.3.17.1 | Centring and shuttering including strutting ,propping etc and removal of form from Foundations,footings,base of column etc | 66 | M2 | 184.61 | 12184.26
12 | Carriage of materials
i | Sand with lead of 49 km | 43.92 | M3 | 893.67 | 39249.9864
ii | Stone dust lead 15 km | 65.2 | M3 | 403.07 | 26280.164
iii | Chips lead 22 km | 77.53 | M3 | 496.4 | 38485.892
iv | Boulder lead 36 km | 81.5 | M3 | 819.59 | 66796.585
v | Earth (lead 01 KM) | 187.95 | M3 | 177.1 | 33285.945
|  |  |  | TOTAL | 927604.9822

## Sheet-3
RANCHI MUNICIPAL CORPORATION, RANCHI
BILL OF QUANTITY
Name of Work :- Construction of PCC Road at Korha toli from ITI gate to GEL Church ground under ward no.- 07 of R.M.C, Ranchi.
Sl. No. | Items of work | Qnty. | Unit | Rate | Amount
1 5.1.1 +5.1.2 BCD | Earth work in excavation in foundation trenches in ordinary soil (vide classification of soil item-A) and disposal of excavated earth as obtained to a distance up to 50 M. including all lifts, levelling,ramming the foundation trenches removing roots of trees, shrubs all complete as per approved design, building specification and direction of E/I | 72.22 | M3 | 153.84 | 11110.3248
2 5.1.10 | Providing coarse clean sand in filling in foundation trenches or in plinth including ramming and watering in layers not exceeding 150 mm thick with all leads and lifts including cost of all materials ,labour, royalty and taxes all complete as per building specification and direction of E/I. | 24.07 | M3 | 415.58 | 10003.0106
3 5.6.8 | Supplying and laying (properly as per design and drawing ) rip-rap with good quality of boulders duty packed including the cost of materials royalty all taxes etc. but excluding the cost of carriage all complete as per specification and direction of E/I. | 39.48 | M3 | 1438.96 | 56810.1408
4 5.3.2.1 | Providing PCC M 200 with nominal mix of (1:1.5:3) in foundation with approved quality of stone chips 20mm to 6mm size graded and clean coarse sand of F.M. 2.5 to 3 including screening, shuttering, mixing cement concrete in mixer and placing in position and ramming till compactin is achieved , curing side shuttering , taxes adn royalty all complete as per building specification and direction of E/I. | 48.15 | M3 | 4858.76 | 233949.294
5 5.3.17.1 | Centring and shuttering including strutting ,propping etc and removal of form from Foundations,footings,base of column etc | 31.6 | M2 | 184.61 | 5833.676
6 | Carriage of materials
i | Sand with lead of 49 km | 20.7 | M3 | 893.67 | 18498.969
ii | Stone Dust lead 22 km | 24.07 | M3 | 363.98 | 8760.9986
iii | Stone Boulder with lead of 36 km | 39.48 | M3 | 819.59 | 32357.4132
iv | Stone chips with lead of 22 km | 41.41 | M3 | 496.4 | 20555.924
v | Earth (lead 01 KM) | 72.22 | M3 | 177.1 | 12790.162
|  |  |  | TOTAL | 410669.913

## Sheet-4
BILL OF QUANTITY
Name of Work :- Construction of RCC Drain and Culvert at New Bandhgari near Ram Niwas to Mamta Cottage under ward no.- 10 of R.M.C, Ranchi.
Sl. No. | Items of work | Qnty. | Unit | Rate | Amount
1 5.1.1 +5.1.2 BCD | Earth work in excavation in foundation trenches in ordinary soil (vide classification of soil item-A) and disposal of excavated earth as obtained to a distance up to 50 M. including all lifts, levelling,ramming the foundation trenches removing roots of trees, shrubs all complete as per approved design, building specification and direction of E/I | 45.16 | M3 | 153.84 | 6947.4144
2 5.1.10 | Providing coarse clean sand in filling in foundation trenches or in plinth including ramming and watering in layers not exceeding 150 mm thick with all leads and lifts including cost of all materials ,labour, royalty and taxes all complete as per building specification and direction of E/I. | 4.18 | M3 | 415.58 | 1737.1244
3 5.6.8 | Supplying and laying (properly as per design and drawing ) rip-rap with good quality of boulders duty packed including the cost of materials royalty all taxes etc. but excluding the cost of carriage all complete as per specification and direction of E/I. | 6.96 | M3 | 1336.28 | 9300.5088
4 5.3.10 | Providing RCC-M200 with nominal mix of (1:1.5:3) in foundation and plinth with approved quality of stone --do--all complete as per drawing and Technical specification. . | 21.11 | M3 | 5891.97 | 124379.4867
5 5.3.11 | Providing R.C.C. M-200 with nominal mix of (1:1.5:3) in slab of desired size with approved quality of stone chips and clean coarse sand of F.M. 2.5 to 3 excluding cost of shuttering finishing and reinforcement all complete as per building specifications and direction of E/I. | 8.61 | M3 | 6092.63 | 52457.5443
6 5.3.17.1 | Centring and shuttering including strutting ,propping etc and removal of form from Foundations,footings,base of column etc | 187.93 | M2 | 184.61 | 34693.7573
7 5.5.5 | Providing Tor steel reinforcement of 10 mm,12 mm & 16 mm dia bars as per approved design and drawing excluding carriage of Rods (straight or in coils) to work site, cutting, bending and binding with annealed wire with cost of wire, removal of rust, placing the rods in position all complete as per building specification and direction of E/I. | 2.62 | MT | 77259.94 | 202421.0428
8 5.10.2 | Dismantling of PCC work ……do….all complete. | 1.7 | m3 | 878.79 | 1493.943
9 | Carriage of materials
i | Sand with lead of 49 km | 12.79 | M3 | 893.67 | 11430.0393
ii | Stone Dust lead 22 km | 4.18 | M3 | 363.98 | 1521.4364
iii | Stone Boulder with lead of 36 km | 6.96 | M3 | 819.59 | 5704.3464
iv | Stone chips with lead of 22 km | 25.55 | M3 | 496.4 | 12683.02
v | Earth (lead 01 KM) | 45.16 | M3 | 177.1 | 7997.836
|  |  |  | TOTAL | 472767.4998

## Sheet-5
RANCHI MUNICIPAL CORPORATION, RANCHI
BILL OF QUANTITY
Name of Work :- Construction of PCC Road at New Bandhgari from house of Tirk Mahto to house of Sunil Kachhap in ward no-06
Sl. No. | Items of work | Qnty. | Unit | Rate | Amount
1 5.1.1 +5.1.2 BCD | Earth work in excavation in foundation trenches in ordinary soil (vide classification of soil item-A) and disposal of excavated earth as obtained to a distance up to 50 M. including all lifts, levelling,ramming the foundation trenches removing roots of trees, shrubs all complete as per approved design, building specification and direction of E/I | 94.87 | M3 | 153.84 | 14594.8008
2 5.1.10 | Providing coarse clean sand in filling in foundation trenches or in plinth including ramming and watering in layers not exceeding 150 mm thick with all leads and lifts including cost of all materials ,labour, royalty and taxes all complete as per building specification and direction of E/I. | 35.4 | M3 | 415.58 | 14711.532
3 5.6.8 | Supplying and laying (properly as per design and drawing ) rip-rap with good quality of boulders duty packed including the cost of materials royalty all taxes etc. but excluding the cost of carriage all complete as per specification and direction of E/I. | 58.91 | M3 | 1336.28 | 78720.2548
4 5.3.2.1 | Providing PCC M 200 with nominal mix of (1:1.5:3) in foundation with approved quality of stone chips 20mm to 6mm size graded and clean coarse sand of F.M. 2.5 to 3 including screening, shuttering, mixing cement concrete in mixer and placing in position and ramming till compactin is achieved , curing side shuttering , taxes adn royalty all complete as per building specification and direction of E/I. | 70.8 | M3 | 4858.76 | 344000.208
5 5.3.17.1 | Centring and shuttering including strutting ,propping etc and removal of form from Foundations,footings,base of column etc | 46.47 | M2 | 184.61 | 8578.8267
6 | Carriage of materials
i | Sand with lead of 49 km | 30.44 | M3 | 893.67 | 27203.3148
ii | Stone Dust lead 22 km | 35.4 | M3 | 363.98 | 12884.892
iii | Stone Boulder with lead of 36 km | 58.91 | M3 | 819.59 | 48282.0469
iv | Stone chips with lead of 22 km | 60.89 | M3 | 496.4 | 30225.796
v | Earth (lead 01 KM) | 94.87 | M3 | 177.1 | 16801.477
|  |  |  | TOTAL | 596003.149

## Sheet-6
RANCHI MUNICIPAL CORPORATION, RANCHI
BILL OF QUANTITY
Name of Work :- Construction of RCC Drain at Mahuram Toli from house of Amit Guria to House of Mahiver Mahto under ward no.- 06 of R.M.C, Ranchi.
Sl. No. | Items of work | Qnty. | Unit | Rate | Amount
1 5.1.1 +5.1.2 BCD | Earth work in excavation in foundation trenches in ordinary soil (vide classification of soil item-A) and disposal of excavated earth as obtained to a distance up to 50 M. including all lifts, levelling,ramming the foundation trenches removing roots of trees, shrubs all complete as per approved design, building specification and direction of E/I | 62.18 | M3 | 153.84 | 9565.7712
2 5.1.10 | Providing coarse clean sand in filling in foundation trenches or in plinth including ramming and watering in layers not exceeding 150 mm thick with all leads and lifts including cost of all materials ,labour, royalty and taxes all complete as per building specification and direction of E/I. | 5.73 | M3 | 415.58 | 2381.2734
3 5.6.8 | Supplying and laying (properly as per design and drawing ) rip-rap with good quality of boulders duty packed including the cost of materials royalty all taxes etc. but excluding the cost of carriage all complete as per specification and direction of E/I. | 9.4 | M3 | 1438.96 | 13526.224
4 5.3.10 | Providing RCC-M200 with nominal mix of (1:1.5:3) in foundation and plinth with approved quality of stone --do--all complete as per drawing and Technical specification. . | 28.99 | M3 | 5891.97 | 170808.2103
5 5.3.11 | Providing R.C.C. M-200 with nominal mix of (1:1.5:3) in slab of desired size with approved quality of stone chips and clean coarse sand of F.M. 2.5 to 3 excluding cost of shuttering finishing and reinforcement all complete as per building specifications and direction of E/I. | 11.71 | M3 | 6092.63 | 71344.6973
6 5.5.5 | Providing Tor steel reinforcement of 10 mm,12 mm & 16 mm dia bars as per approved design and drawing excluding carriage of Rods (straight or in coils) to work site, cutting, bending and binding with annealed wire with cost of wire, removal of rust, placing the rods in position all complete as per building specification and direction of E/I. | 3.59 | MT | 77259.94 | 277363.1846
7 5.3.17.1 | Centring and shuttering including strutting ,propping etc and removal of form from Foundations,footings,base of column etc | 260.23 | M2 | 184.61 | 48041.0603
8 | Carriage of materials
i | Sand with lead of 49 km | 17.51 | M3 | 893.67 | 15648.1617
ii | Stone Dust lead 22 km | 5.73 | M3 | 363.98 | 2085.6054
iii | Stone Boulder with lead of 36 km | 9.4 | M3 | 819.59 | 7704.146
iv | Stone chips with lead of 22 km | 35 | M3 | 496.4 | 17374
v | Earth (lead 01 KM) | 62.18 | M3 | 177.1 | 11012.078
|  |  |  | TOTAL | 646854.4122

## Sheet-7
RANCHI MUNICIPAL CORPORATION, RANCHI
BILL OF QUANTITY
Name of Work :- Construction of PCC Road and RCC Drain at Adarsh Nagar, Kokar from Anil Sharma house to house of Mantu ji Under Ward No-08.
Sl. No. | Items of work | Qnty. | Unit | Rate | Amount
1 5.1.1 +5.1.2 BCD | Earth work in excavation in foundation trenches in ordinary soil (vide classification of soil item-A) and disposal of excavated earth as obtained to a distance up to 50 M. including all lifts, levelling,ramming the foundation trenches removing roots of trees, shrubs all complete as per approved design, building specification and direction of E/I | 111.46 | M3 | 153.84 | 17147.0064
2 5.1.10 | Providing coarse clean sand in filling in foundation trenches or in plinth including ramming and watering in layers not exceeding 150 mm thick with all leads and lifts including cost of all materials ,labour, royalty and taxes all complete as per building specification and direction of E/I. | 20.6 | M3 | 415.58 | 8560.948
3 5.6.8 | Supplying and laying (properly as per design and drawing ) rip-rap with good quality of boulders duty packed including the cost of materials royalty all taxes etc. but excluding the cost of carriage all complete as per specification and direction of E/I. | 33.78 | M3 | 1336.28 | 45139.5384
4 5.3.2.1 | Providing PCC M 200 with nominal mix of (1:1.5:3) in foundation with approved quality of stone chips 20mm to 6mm size graded and clean coarse sand of F.M. 2.5 to 3 including screening, shuttering, mixing cement concrete in mixer and placing in position and ramming till compactin is achieved , curing side shuttering , taxes adn royalty all complete as per building specification and direction of E/I. | 41.19 | M3 | 4858.76 | 200132.3244
5 5.3.10 | Providing RCC-M200 with nominal mix of (1:1.5:3) in foundation and plinth with approved quality of stone --do--all complete as per drawing and Technical specification. . | 19.49 | M3 | 5891.97 | 114834.4953
6 5.3.11 | Providing R.C.C. M-200 with nominal mix of (1:1.5:3) in slab of desired size with approved quality of stone chips and clean coarse sand of F.M. 2.5 to 3 excluding cost of shuttering finishing and reinforcement all complete as per building specifications and direction of E/I. | 12.99 | M3 | 6092.63 | 79143.2637
7 5.3.17.1 | Centring and shuttering including strutting ,propping etc and removal of form from Foundations,footings,base of column etc | 321.74 | M2 | 184.61 | 59396.4214
8 5.5.4 | Providing Tor steel reinforcement of 8 mm dia bars as per approved design and drawing excluding carriage of Rods (straight or in coils) to work site, cutting, bending and binding with annealed wire with cost of wire, removal of rust, placing the rods in position all complete as per building specification and direction of E/I. | 1.6 | MT | 79086.94 | 126539.104
9 5.5.5 | Providing Tor steel reinforcement of 10 mm,12 mm & 16 mm dia bars as per approved design and drawing excluding carriage of Rods (straight or in coils) to work site, cutting, bending and binding with annealed wire with cost of wire, removal of rust, placing the rods in position all complete as per building specification and direction of E/I. | 2.4 | MT | 77259.94 | 185423.856
10 | Carriage of materials
i | Sand with lead of 49 km | 31.68 | M3 | 893.67 | 28311.4656
ii | Stone Dust lead 22 km | 20.6 | M3 | 363.98 | 7497.988
iii | Stone Boulder with lead of 36 km | 33.78 | M3 | 819.59 | 27685.7502
iv | Stone chips with lead of 22 km | 63.36 | M3 | 496.4 | 31451.904
v | Earth (lead 01 KM) | 111.46 | M3 | 177.1 | 19739.566
|  |  |  | TOTAL | 951003.6314

## Sheet-8
RANCHI MUNICIPAL CORPORATION, RANCHI
BILL OF QUANTITY
Name of Work :- Construction of RCC Drainat mahabir Nagar from Mahabir Mandir to Culvert under ward No-08
Sl. No. | Items of work | Qnty. | Unit | Rate | Amount
1 5.1.1 +5.1.2 BCD | Earth work in excavation in foundation trenches in ordinary soil (vide classification of soil item-A) and disposal of excavated earth as obtained to a distance up to 50 M. including all lifts, levelling,ramming the foundation trenches removing roots of trees, shrubs all complete as per approved design, building specification and direction of E/I | 65.99 | M3 | 153.84 | 10151.9016
2 5.1.10 | Providing coarse clean sand in filling in foundation trenches or in plinth including ramming and watering in layers not exceeding 150 mm thick with all leads and lifts including cost of all materials ,labour, royalty and taxes all complete as per building specification and direction of E/I. | 7.08 | M3 | 415.58 | 2942.3064
3 5.6.8 | Supplying and laying (properly as per design and drawing ) rip-rap with good quality of boulders duty packed including the cost of materials royalty all taxes etc. but excluding the cost of carriage all complete as per specification and direction of E/I. | 11.61 | M3 | 1438.96 | 16706.3256
4 5.3.10 | Providing RCC-M200 with nominal mix of (1:1.5:3) in foundation and plinth with approved quality of stone --do--all complete as per drawing and Technical specification. . | 31.15 | M3 | 5891.97 | 183534.8655
5 5.3.11 | Providing R.C.C. M-200 with nominal mix of (1:1.5:3) in slab of desired size with approved quality of stone chips and clean coarse sand of F.M. 2.5 to 3 excluding cost of shuttering finishing and reinforcement all complete as per building specifications and direction of E/I. | 13.74 | M3 | 6092.63 | 83712.7362
6 5.3.30 | Suppling fitting and fixing M.S Grill gate with M.S Grill made of 20 x 6mm M.S. flate o 16mm M.s Squae ---------do----- Steel in not Supplied. | 135 | kg | 104.62 | 14123.7
7 5.5.4 | Providing Tor steel reinforcement of 8 mm dia bars as per approved design and drawing excluding carriage of Rods (straight or in coils) to work site, cutting, bending and binding with annealed wire with cost of wire, removal of rust, placing the rods in position all complete as per building specification and direction of E/I. | 1.58 | MT | 79086.94 | 124957.3652
8 5.5.5 (a) | Providing Tor steel reinforcement of 10 mm,12 mm & 16 mm dia bars as per approved design and drawing excluding carriage of Rods (straight or in coils) to work site, cutting, bending and binding with annealed wire with cost of wire, removal of rust, placing the rods in position all complete as per building specification and direction of E/I. | 2.38 | MT | 77259.94 | 183878.6572
9 | Centring and shuttering including strutting ,propping etc and removal of form from Foundations,footings,base of column etc | 260.22 | Each | 184.61 | 48039.2142
10 | Carriage of materials |  |  |  | 0
i | Sand with lead of 49 km | 19.31 | M3 | 893.67 | 17256.7677
ii | Sand localead 13 km | 7.08 | M3 | 363.98 | 2576.9784
iii | Stone Boulder with lead of 36 km | 11.61 | M3 | 819.59 | 9515.4399
iv | Stone chips with lead of 22 km | 38.61 | M3 | 496.4 | 19166.004
v | Earth (lead 01 KM) | 65.99 | M3 | 177.1 | 11686.829
|  |  |  | TOTAL | 728249.0909

## Sheet-9
RANCHI MUNICIPAL CORPORATION, RANCHI
BILL OF QUANTITY
Name of Work :- Construction of PCC Road at Mahavir Nagar house of Sanjay Mahto to Gore lal Medical store in ward no-08.
Sl. No. | Items of work | Qnty. | Unit | Rate | Amount
1 5.1.1 +5.1.2 BCD | Earth work in excavation in foundation trenches in ordinary soil (vide classification of soil item-A) and disposal of excavated earth as obtained to a distance up to 50 M. including all lifts, levelling,ramming the foundation trenches removing roots of trees, shrubs all complete as per approved design, building specification and direction of E/I | 23.51 | M3 | 153.84 | 3616.7784
2 5.1.10 | Providing coarse clean sand in filling in foundation trenches or in plinth including ramming and watering in layers not exceeding 150 mm thick with all leads and lifts including cost of all materials ,labour, royalty and taxes all complete as per building specification and direction of E/I. | 7.08 | M3 | 415.58 | 2942.3064
3 5.6.8 | Supplying and laying (properly as per design and drawing ) rip-rap with good quality of boulders duty packed including the cost of materials royalty all taxes etc. but excluding the cost of carriage all complete as per specification and direction of E/I. | 11.78 | M3 | 1336.28 | 15741.3784
4 5.3.2.1 | Providing PCC M 200 with nominal mix of (1:1.5:3) in foundation with approved quality of stone chips 20mm to 6mm size graded and clean coarse sand of F.M. 2.5 to 3 including screening, shuttering, mixing cement concrete in mixer and placing in position and ramming till compactin is achieved , curing side shuttering , taxes adn royalty all complete as per building specification and direction of E/I. | 151.8 | M3 | 4858.76 | 737559.768
5 5.3.17.1 | Centring and shuttering including strutting ,propping etc and removal of form from Foundations,footings,base of column etc | 92.94 | M2 | 184.61 | 17157.6534
6 | Carriage of materials
i | Sand with lead of 49 km | 65.27 | M3 | 893.67 | 58329.8409
ii | Sand lead 14 km | 7.08 | M3 | 378.69 | 2681.1252
iii | Stone Boulder with lead of 36 km | 11.78 | M3 | 819.59 | 9654.7702
iv | Stone chips with lead of 22 km | 130.55 | M3 | 496.4 | 64805.02
v | Earth (lead 01 KM) | 23.51 | M3 | 177.1 | 4163.621
|  |  |  | TOTAL | 916652.2619

## Sheet-10
RANCHI MUNICIPAL CORPORATION, RANCHI
BILL OF QUANTITY
Name of Work :- Construction of PCC Road from main road (RIMS) Lakra Cement to Nala in ward no-10.
Sl. No. | Items of work | Qnty. | Unit | Rate | Amount
1 | Providing labour for cleaning of site as per specification and direction E/I. | 9 | Each | 330.4 | 2973.6
2 5.3.2.1 | Providing PCC M 200 with nominal mix of (1:1.5:3) in foundation with approved quality of stone chips 20mm to 6mm size graded and clean coarse sand of F.M. 2.5 to 3 including screening, shuttering, mixing cement concrete in mixer and placing in position and ramming till compactin is achieved , curing side shuttering , taxes adn royalty all complete as per building specification and direction of E/I. | 70.62 | M3 | 4858.76 | 343125.6312
3 5.3.17.1 | Centring and shuttering including strutting ,propping etc and removal of form from Foundations,footings,base of column etc | 48.79 | M2 | 184.61 | 9007.1219
4 | Carriage of materials
i | Sand with lead of 49 km | 30.37 | M3 | 893.67 | 27140.7579
ii | Stone chips with lead of 22 km | 60.73 | M3 | 496.4 | 30146.372
|  |  |  | TOTAL | 412393.483

## Sheet-11
RANCHI MUNICIPAL CORPORATION, RANCHI
BILL OF QUANTITY
Name of Work :- Construction of PCC Road from Srikant house to house of tiwari ji under ward no.- 10 of R.M.C, Ranchi.
Sl. No. | Items of work | Qnty. | Unit | Rate | Amount
1 5.1.1 +5.1.2 BCD | Earth work in excavation in foundation trenches in ordinary soil (vide classification of soil item-A) and disposal of excavated earth as obtained to a distance up to 50 M. including all lifts, levelling,ramming the foundation trenches removing roots of trees, shrubs all complete as per approved design, building specification and direction of E/I | 95.58 | M3 | 153.84 | 14704.0272
2 5.1.10 | Providing coarse clean sand in filling in foundation trenches or in plinth including ramming and watering in layers not exceeding 150 mm thick with all leads and lifts including cost of all materials ,labour, royalty and taxes all complete as per building specification and direction of E/I. | 31.86 | M3 | 415.58 | 13240.3788
3 5.6.8 | Supplying and laying (properly as per design and drawing ) rip-rap with good quality of boulders duty packed including the cost of materials royalty all taxes etc. but excluding the cost of carriage all complete as per specification and direction of E/I. | 52.25 | M3 | 1438.96 | 75185.66
4 5.3.2.1 | Providing PCC M 200 with nominal mix of (1:1.5:3) in foundation with approved quality of stone chips 20mm to 6mm size graded and clean coarse sand of F.M. 2.5 to 3 including screening, shuttering, mixing cement concrete in mixer and placing in position and ramming till compactin is achieved , curing side shuttering , taxes adn royalty all complete as per building specification and direction of E/I. | 63.72 | M3 | 4858.76 | 309600.1872
5 5.3.17.1 | Centring and shuttering including strutting ,propping etc and removal of form from Foundations,footings,base of column etc | 41.82 | M2 | 184.61 | 7720.3902
6 | Carriage of materials
i | Sand with lead of 49 km | 27.4 | M3 | 893.67 | 24486.558
ii | Stone Dust lead 22 km | 31.86 | M3 | 363.98 | 11596.4028
iii | Stone Boulder with lead of 36 km | 52.25 | M3 | 819.59 | 42823.5775
iv | Stone chips with lead of 22 km | 54.8 | M3 | 496.4 | 27202.72
v | Earth (lead 01 KM) | 95.58 | M3 | 177.1 | 16927.218
|  |  |  | TOTAL | 543487.1197

## Sheet-12
RANCHI MUNICIPAL CORPORATION, RANCHI
BILL OF QUANTITY
Name of Work :- Construction of PCC Road from house of joshep to house of Manjula Minj under ward no.- 10 of R.M.C, Ranchi.
Sl. No. | Items of work | Qnty. | Unit | Rate | Amount
1 5.1.1 +5.1.2 BCD | Earth work in excavation in foundation trenches in ordinary soil (vide classification of soil item-A) and disposal of excavated earth as obtained to a distance up to 50 M. including all lifts, levelling,ramming the foundation trenches removing roots of trees, shrubs all complete as per approved design, building specification and direction of E/I | 42.48 | M3 | 153.84 | 6535.1232
2 5.1.10 | Providing coarse clean sand in filling in foundation trenches or in plinth including ramming and watering in layers not exceeding 150 mm thick with all leads and lifts including cost of all materials ,labour, royalty and taxes all complete as per building specification and direction of E/I. | 14.16 | M3 | 415.58 | 5884.6128
3 5.6.8 | Supplying and laying (properly as per design and drawing ) rip-rap with good quality of boulders duty packed including the cost of materials royalty all taxes etc. but excluding the cost of carriage all complete as per specification and direction of E/I. | 23.22 | M3 | 1438.96 | 33412.6512
4 5.3.2.1 | Providing PCC M 200 with nominal mix of (1:1.5:3) in foundation with approved quality of stone chips 20mm to 6mm size graded and clean coarse sand of F.M. 2.5 to 3 including screening, shuttering, mixing cement concrete in mixer and placing in position and ramming till compactin is achieved , curing side shuttering , taxes adn royalty all complete as per building specification and direction of E/I. | 28.32 | M3 | 4858.76 | 137600.0832
5 5.3.17.1 | Centring and shuttering including strutting ,propping etc and removal of form from Foundations,footings,base of column etc | 18.59 | M2 | 184.61 | 3431.8999
6 | Carriage of materials
i | Sand with lead of 49 km | 12.18 | M3 | 893.67 | 10884.9006
ii | Stone Dust lead 22 km | 14.16 | M3 | 363.98 | 5153.9568
iii | Stone Boulder with lead of 36 km | 23.22 | M3 | 819.59 | 19030.8798
iv | Stone chips with lead of 22 km | 24.36 | M3 | 496.4 | 12092.304
v | Earth (lead 01 KM) | 42.48 | M3 | 177.1 | 7523.208
|  |  |  | TOTAL | 241549.6195

## Sheet-13
RANCHI MUNICIPAL CORPORATION, RANCHI
BILL OF QUANTITY
Name of Work :- Construction of RCC Drain with cover slap from K.M Mallik School to House of B.N Singh at K.M Mallik road Under Ward No-11.
Sl. No. | Items of work | Qnty. | Unit | Rate | Amount
1 5.1.1 +5.1.2 BCD | Earth work in excavation in foundation trenches in ordinary soil (vide classification of soil item-A) and disposal of excavated earth as obtained to a distance up to 50 M. including all lifts, levelling,ramming the foundation trenches removing roots of trees, shrubs all complete as per approved design, building specification and direction of E/I | 104.53 | M3 | 153.84 | 16080.8952
2 5.1.10 | Providing coarse clean sand in filling in foundation trenches or in plinth including ramming and watering in layers not exceeding 150 mm thick with all leads and lifts including cost of all materials ,labour, royalty and taxes all complete as per building specification and direction of E/I. | 9.8 | M3 | 415.58 | 4072.684
3 5.6.8 | Supplying and laying (properly as per design and drawing ) rip-rap with good quality of boulders duty packed including the cost of materials royalty all taxes etc. but excluding the cost of carriage all complete as per specification and direction of E/I. | 16.33 | M3 | 1438.96 | 23498.2168
5 5.3.10 | Providing RCC-M200 with nominal mix of (1:1.5:3) in foundation and plinth with approved quality of stone --do--all complete as per drawing and Technical specification. . | 49.25 | M3 | 5891.97 | 290179.5225
6 5.3.11 | Providing R.C.C. M-200 with nominal mix of (1:1.5:3) in slab of desired size with approved quality of stone chips and clean coarse sand of F.M. 2.5 to 3 excluding cost of shuttering finishing and reinforcement all complete as per building specifications and direction of E/I. | 13.34 | M3 | 6092.63 | 81275.6842
7 5.3.17.1 | Centring and shuttering including strutting ,propping etc and removal of form from Foundations,footings,base of column etc | 318.08 | M2 | 184.61 | 58720.7488
8 5.5.4 | Providing Tor steel reinforcement of 8 mm dia bars as per approved design and drawing excluding carriage of Rods (straight or in coils) to work site, cutting, bending and binding with annealed wire with cost of wire, removal of rust, placing the rods in position all complete as per building specification and direction of E/I. | 3.681 | MT | 79086.94 | 291119.0261
9 5.5.5 | Providing Tor steel reinforcement of 10 mm,12 mm & 16 mm dia bars as per approved design and drawing excluding carriage of Rods (straight or in coils) to work site, cutting, bending and binding with annealed wire with cost of wire, removal of rust, placing the rods in position all complete as per building specification and direction of E/I. | 0.801 | MT | 77259.94 | 61885.2119
10 | Providing labour for cleaning of site as per specification and direction E/I. | 5 | Each | 330.4 | 1652
11 | Carriage of materials
i | Sand with lead of 49 km | 26.92 | M3 | 893.67 | 24057.5964
ii | Sand localead 14 km | 9.8 | M3 | 378.69 | 3711.162
iii | Stone Boulder with lead of 36 km | 16.33 | M3 | 819.59 | 13383.9047
iv | Stone chips with lead of 22 km | 53.83 | M3 | 496.4 | 26721.212
v | Earth (lead 01 KM) | 104.53 | M3 | 177.1 | 18512.263
|  |  |  | TOTAL | 914870.1277

## Sheet-14
RANCHI MUNICIPAL CORPORATION, RANCHI
BILL OF QUANTITY
Name of Work :- Improvement of PCC Road at K.M Mallik road via house of Manoj Munda to Dillip Verma Under Ward No-11.
Sl. No. | Items of work | Qnty. | Unit | Rate | Amount
1 | Providing labour for cleaning of site as per specification and direction E/I. | 35 | Each | 330.4 | 11564
2 5.1.1 +5.1.2 BCD | Earth work in excavation in foundation trenches in ordinary soil (vide classification of soil item-A) and disposal of excavated earth as obtained to a distance up to 50 M. including all lifts, levelling,ramming the foundation trenches removing roots of trees, shrubs all complete as per approved design, building specification and direction of E/I | 8.54 | M3 | 153.84 | 1313.7936
3 5.1.10 | Providing coarse clean sand in filling in foundation trenches or in plinth including ramming and watering in layers not exceeding 150 mm thick with all leads and lifts including cost of all materials ,labour, royalty and taxes all complete as per building specification and direction of E/I. | 3.19 | M3 | 415.58 | 1325.7002
4 5.6.8 | Supplying and laying (properly as per design and drawing ) rip-rap with good quality of boulders duty packed including the cost of materials royalty all taxes etc. but excluding the cost of carriage all complete as per specification and direction of E/I. | 5.35 | M3 | 1336.28 | 7149.098
5 5.3.2.1 | Providing PCC M 200 with nominal mix of (1:1.5:3) in foundation with approved quality of stone chips 20mm to 6mm size graded and clean coarse sand of F.M. 2.5 to 3 including screening, shuttering, mixing cement concrete in mixer and placing in position and ramming till compactin is achieved , curing side shuttering , taxes adn royalty all complete as per building specification and direction of E/I. | 161.68 | M3 | 4858.76 | 785564.3168
6 5.3.17.1 | Centring and shuttering including strutting ,propping etc and removal of form from Foundations,footings,base of column etc | 46.01 | M2 | 184.61 | 8493.9061
7 | Carriage of materials
i | Sand with lead of 49 km | 69.52 | M3 | 893.67 | 62127.9384
ii | Sand localead 14 km | 3.19 | M3 | 378.69 | 1208.0211
iii | Stone Boulder with lead of 36 km | 5.35 | M3 | 819.59 | 4384.8065
iv | Stone chips with lead of 22 km | 139.04 | M3 | 496.4 | 69019.456
v | Earth (lead 01 KM) | 8.54 | M3 | 177.1 | 1512.434
|  |  |  | TOTAL | 953663.4707

## Sheet-15
RANCHI MUNICIPAL CORPORATION, RANCHI
BILL OF QUANTITY
Name of Work :- Construction of RCC Drain with cover slap from house of sarshwati devi to rama sahu vai awdhesh prashad Under Ward No-12.
Sl. No. | Items of work | Qnty. | Unit | Rate | Amount
1 5.1.1 +5.1.2 BCD | Earth work in excavation in foundation trenches in ordinary soil (vide classification of soil item-A) and disposal of excavated earth as obtained to a distance up to 50 M. including all lifts, levelling,ramming the foundation trenches removing roots of trees, shrubs all complete as per approved design, building specification and direction of E/I | 55.96 | M3 | 153.84 | 8608.8864
2 5.1.10 | Providing coarse clean sand in filling in foundation trenches or in plinth including ramming and watering in layers not exceeding 150 mm thick with all leads and lifts including cost of all materials ,labour, royalty and taxes all complete as per building specification and direction of E/I. | 5.24 | M3 | 415.58 | 2177.6392
3 5.6.8 | Supplying and laying (properly as per design and drawing ) rip-rap with good quality of boulders duty packed including the cost of materials royalty all taxes etc. but excluding the cost of carriage all complete as per specification and direction of E/I. | 8.8 | M3 | 1336.28 | 11759.264
5 5.3.10 | Providing RCC-M200 with nominal mix of (1:1.5:3) in foundation and plinth with approved quality of stone --do--all complete as per drawing and Technical specification. . | 26.2 | M3 | 5891.97 | 154369.614
6 5.3.11 | Providing R.C.C. M-200 with nominal mix of (1:1.5:3) in slab of desired size with approved quality of stone chips and clean coarse sand of F.M. 2.5 to 3 excluding cost of shuttering finishing and reinforcement all complete as per building specifications and direction of E/I. | 10.48 | M3 | 6092.63 | 63850.7624
7 5.3.17.1 | Centring and shuttering including strutting ,propping etc and removal of form from Foundations,footings,base of column etc | 206.32 | M2 | 184.61 | 38088.7352
8 5.5.4 | Providing Tor steel reinforcement of 8 mm dia bars as per approved design and drawing excluding carriage of Rods (straight or in coils) to work site, cutting, bending and binding with annealed wire with cost of wire, removal of rust, placing the rods in position all complete as per building specification and direction of E/I. | 2.146 | MT | 79086.94 | 169720.5732
9 5.5.5 | Providing Tor steel reinforcement of 10 mm,12 mm & 16 mm dia bars as per approved design and drawing excluding carriage of Rods (straight or in coils) to work site, cutting, bending and binding with annealed wire with cost of wire, removal of rust, placing the rods in position all complete as per building specification and direction of E/I. | 0.629 | MT | 77259.94 | 48596.5023
10 | Providing labour for cleaning of site as per specification and direction E/I. | 6 | Each | 330.4 | 1982.4
11 | Carriage of materials
i | Sand with lead of 42 km | 15.78 | M3 | 790.67 | 12476.7726
ii | Local Sand with lead of 18 km | 5.24 | M3 | 437.55 | 2292.762
iii | Stone Boulder with lead of 29 km | 8.8 | M3 | 712.09 | 6266.392
iv | Stone chips with lead of 15 km | 31.54 | M3 | 393.4 | 12407.836
v | Earth (lead 01 KM) | 55.96 | M3 | 177.1 | 9910.516
|  |  |  | TOTAL | 542508.6553

## Sheet-16
RANCHI MUNICIPAL CORPORATION, RANCHI
BILL OF QUANTITY
Name of Work :- Detail Estimate for Construction of PCC Road from house of Taslim to Mursid Khan and from house of Buland Khan to Anwarul Huk Khan at road No-8B of Molana Azad Colony Under Ward No-12
Sl. No. | Items of work | Qnty. |  |  |  | Qnty. | Unit | Rate | Amount
1 | Providing labour for cleaning of site as per specification and direction E/I. | 10 | 5 | 15 | 12 | 7 | Each | 330.4 | 2312.8
1 5.1.1 +5.1.2 BCD | Earth work in excavation in foundation trenches in ordinary soil (vide classification of soil item-A) and disposal of excavated earth as obtained to a distance up to 50 M. including all lifts, levelling,ramming the foundation trenches removing roots of trees, shrubs all complete as per approved design, building specification and direction of E/I | 20.82 | 38.32 | 28.39 | 43.05 | 22.66 | M3 | 153.84 | 3486.0144
3 5.1.10 | Providing coarse clean sand in filling in foundation trenches or in plinth including ramming and watering in layers not exceeding 150 mm thick with all leads and lifts including cost of all materials ,labour, royalty and taxes all complete as per building specification and direction of E/I. | 6.27 | 3.17 | 2.55 | 10.95 | 9.91 | M3 | 415.58 | 4118.3978
4 5.6.8 | Supplying and laying (properly as per design and drawing ) rip-rap with good quality of boulders duty packed including the cost of materials royalty all taxes etc. but excluding the cost of carriage all complete as per specification and direction of E/I. | 1.59 | 5.29 | 4.26 | 18.25 | 16.52 | M3 | 1336.28 | 22075.3456
5 5.3.2.1 | Providing PCC M 200 with nominal mix of (1:1.5:3) in foundation with approved quality of stone chips 20mm to 6mm size graded and clean coarse sand of F.M. 2.5 to 3 including screening, shuttering, mixing cement concrete in mixer and placing in position and ramming till compactin is achieved , curing side shuttering , taxes adn royalty all complete as per building specification and direction of E/I. | 4.74 |  |  | 18.13 | 19.82 | M3 | 4858.76 | 96300.6232
6 5.3.17.1 | Centring and shuttering including strutting ,propping etc and removal of form from Foundations,footings,base of column etc | 100.37 | 126.02 | 99.26 | 104.09 | 8.14 | M2 | 184.61 | 1502.7254
7 | Carriage of materials
i | Sand (Lead 42 KM) | 14.46 | 9.74 | 7.77 | 11.92 | 8.52 | m3 | 790.67 | 6736.5084
ii | Sand local (Lead 18 KM) | 6.27 | 3.17 | 2.55 | 10.95 | 9.91 | m3 | 437.55 | 4336.1205
iii | Stone Chips (Lead 15 KM) | 1.59 | 5.29 | 4.26 | 18.25 | 17.05 | m3 | 393.4 | 6707.47
iv | Boulder-Lead-29 km | 31.55 | 19.48 | 15.54 | 23.82 | 16.52 | m3 | 712.09 | 11763.7268
v | Earth (Lead 01 KM) | 20.82 | 38.32 | 28.39 | 43.05 | 22.66 | m3 | 177.1 | 4013.086
[8 empty] | TOTAL | 163352.8181

## Sheet-17
RANCHI MUNICIPAL CORPORATION, RANCHI
BILL OF QUANTITY
Name of Work :- Improvement of PCC Road from house of Dr. Nasim to house of ersad at maulana azad colony gali no-20Under Ward No-12.
Sl. No. | Items of work | Qnty. | Unit | Rate | Amount
1 | Providing labour for cleaning of site as per specification and direction E/I. | 13 | Each | 330.4 | 4295.2
2 5.1.1 +5.1.2 BCD | Earth work in excavation in foundation trenches in ordinary soil (vide classification of soil item-A) and disposal of excavated earth as obtained to a distance up to 50 M. including all lifts, levelling,ramming the foundation trenches removing roots of trees, shrubs all complete as per approved design, building specification and direction of E/I | 169.92 | M3 | 153.84 | 26140.4928
3 5.1.10 | Providing coarse clean sand in filling in foundation trenches or in plinth including ramming and watering in layers not exceeding 150 mm thick with all leads and lifts including cost of all materials ,labour, royalty and taxes all complete as per building specification and direction of E/I. | 42.48 | M3 | 415.58 | 17653.8384
4 5.6.8 | Supplying and laying (properly as per design and drawing ) rip-rap with good quality of boulders duty packed including the cost of materials royalty all taxes etc. but excluding the cost of carriage all complete as per specification and direction of E/I. | 70.8 | M3 | 1336.28 | 94608.624
5 5.3.2.1 | Providing PCC M 200 with nominal mix of (1:1.5:3) in foundation with approved quality of stone chips 20mm to 6mm size graded and clean coarse sand of F.M. 2.5 to 3 including screening, shuttering, mixing cement concrete in mixer and placing in position and ramming till compactin is achieved , curing side shuttering , taxes adn royalty all complete as per building specification and direction of E/I. | 84.96 | M3 | 4858.76 | 412800.2496
6 5.3.17.1 | Centring and shuttering including strutting ,propping etc and removal of form from Foundations,footings,base of column etc | 46.47 | M2 | 184.61 | 8578.8267
7 | Carriage of materials
i | Sand with lead of 42 km | 36.53 | M3 | 790.67 | 28883.1751
ii | Local Sand with lead of 18 km | 42.48 | M3 | 437.55 | 18587.124
iii | Stone Boulder with lead of 29 km | 70.8 | M3 | 712.09 | 50415.972
iv | Stone chips with lead of 15 km | 73.07 | M3 | 393.4 | 28745.738
v | Earth (lead 01 KM) | 169.92 | M3 | 177.1 | 30092.832
|  |  |  | TOTAL | 720802.0726

## Sheet-18
RANCHI MUNICIPAL CORPORATION, RANCHI
BILL OF QUANTITY
Name of Work :- Construction of RCC Drain and PCC road from house of rajendra prashad to house of narayan parmanik Under Ward No-12.
Sl. No. | Items of work | Qnty. |  | Qnty. | Unit | Rate | Amount
1 5.1.1 +5.1.2 BCD | Earth work in excavation in foundation trenches in ordinary soil (vide classification of soil item-A) and disposal of excavated earth as obtained to a distance up to 50 M. including all lifts, levelling,ramming the foundation trenches removing roots of trees, shrubs all complete as per approved design, building specification and direction of E/I | 25.71 | 32.1 | 57.81 | M3 | 153.84 | 8893.4904
2 5.1.10 | Providing coarse clean sand in filling in foundation trenches or in plinth including ramming and watering in layers not exceeding 150 mm thick with all leads and lifts including cost of all materials ,labour, royalty and taxes all complete as per building specification and direction of E/I. | 2.41 | 12.04 | 14.45 | M3 | 415.58 | 6005.131
3 5.6.8 | Supplying and laying (properly as per design and drawing ) rip-rap with good quality of boulders duty packed including the cost of materials royalty all taxes etc. but excluding the cost of carriage all complete as per specification and direction of E/I. | 4.04 | 20.06 | 24.1 | M3 | 1336.28 | 32204.348
5 5.3.10 | Providing RCC-M200 with nominal mix of (1:1.5:3) in foundation and plinth with approved quality of stone --do--all complete as per drawing and Technical specification. . | 12.04 | 0 | 12.04 | M3 | 5891.97 | 70939.3188
6 5.3.11 | Providing R.C.C. M-200 with nominal mix of (1:1.5:3) in slab of desired size with approved quality of stone chips and clean coarse sand of F.M. 2.5 to 3 excluding cost of shuttering finishing and reinforcement all complete as per building specifications and direction of E/I. | 4.81 | 0 | 4.81 | M3 | 6092.63 | 29305.5503
7 5.3.17.1 | Centring and shuttering including strutting ,propping etc and removal of form from Foundations,footings,base of column etc | 85.32 | 0 | 85.32 | M2 | 184.61 | 15750.9252
8 5.5.4 | Providing Tor steel reinforcement of 8 mm dia bars as per approved design and drawing excluding carriage of Rods (straight or in coils) to work site, cutting, bending and binding with annealed wire with cost of wire, removal of rust, placing the rods in position all complete as per building specification and direction of E/I. | 0.986 | 0 | 0.986 | MT | 79086.94 | 77979.7228
9 5.5.5 | Providing Tor steel reinforcement of 10 mm,12 mm & 16 mm dia bars as per approved design and drawing excluding carriage of Rods (straight or in coils) to work site, cutting, bending and binding with annealed wire with cost of wire, removal of rust, placing the rods in position all complete as per building specification and direction of E/I. | 0.289 | 0 | 0.289 | MT | 77259.94 | 22328.1227
10 | Providing labour for cleaning of site as per specification and direction E/I. | 6 | 5 | 11 | Each | 330.4 | 3634.4
11 5.3.2.1 | Providing PCC M 200 with nominal mix of (1:1.5:3) in foundation with approved quality of stone chips 20mm to 6mm size graded and clean coarse sand of F.M. 2.5 to 3 including screening, shuttering, mixing cement concrete in mixer and placing in position and ramming till compactin is achieved , curing side shuttering , taxes adn royalty all complete as per building specification and direction of E/I. | 0 | 24.07 | 24.07 | M3 | 4858.76 | 116950.3532
12 | Carriage of materials
i | Sand with lead of 42 km | 7.25 | 10.35 | 17.6 | M3 | 790.67 | 13915.792
ii | Local Sand with lead of 18 km | 2.41 | 12.04 | 14.45 | M3 | 437.55 | 6322.5975
iii | Stone Boulder with lead of 29 km | 4.04 | 20.06 | 24.1 | M3 | 712.09 | 17161.369
iv | Stone chips with lead of 15 km | 14.49 | 20.7 | 35.19 | M3 | 393.4 | 13843.746
v | Earth (lead 01 KM) | 25.71 | 32.1 | 57.81 | M3 | 177.1 | 10238.151
[6 empty] | TOTAL | 445473.0179

## Sheet-19
RANCHI MUNICIPAL CORPORATION, RANCHI
BILL OF QUANTITY
Name of Work :- Improvement of PCC Road from house of yunush ansari to zahir khan and from house of parvez alam to rizwan alam at gali no- 11 of molana azad colony road no-11 Under Ward No-12.
Sl. No. | Items of work | Qnty. | Unit | Rate | Amount
1 | Providing labour for cleaning of site as per specification and direction E/I. | 9 | Each | 330.4 | 2973.6
2 5.1.1 +5.1.2 BCD | Earth work in excavation in foundation trenches in ordinary soil (vide classification of soil item-A) and disposal of excavated earth as obtained to a distance up to 50 M. including all lifts, levelling,ramming the foundation trenches removing roots of trees, shrubs all complete as per approved design, building specification and direction of E/I | 29.08 | M3 | 153.84 | 4473.6672
3 5.1.10 | Providing coarse clean sand in filling in foundation trenches or in plinth including ramming and watering in layers not exceeding 150 mm thick with all leads and lifts including cost of all materials ,labour, royalty and taxes all complete as per building specification and direction of E/I. | 10.9 | M3 | 415.58 | 4529.822
4 5.6.8 | Supplying and laying (properly as per design and drawing ) rip-rap with good quality of boulders duty packed including the cost of materials royalty all taxes etc. but excluding the cost of carriage all complete as per specification and direction of E/I. | 18.19 | M3 | 1336.28 | 24306.9332
5 5.3.2.1 | Providing PCC M 200 with nominal mix of (1:1.5:3) in foundation with approved quality of stone chips 20mm to 6mm size graded and clean coarse sand of F.M. 2.5 to 3 including screening, shuttering, mixing cement concrete in mixer and placing in position and ramming till compactin is achieved , curing side shuttering , taxes adn royalty all complete as per building specification and direction of E/I. | 21.81 | M3 | 4858.76 | 105969.5556
6 5.3.17.1 | Centring and shuttering including strutting ,propping etc and removal of form from Foundations,footings,base of column etc | 8.6 | M2 | 184.61 | 1587.646
7 | Carriage of materials
i | Sand with lead of 42 km | 9.38 | M3 | 790.67 | 7416.4846
ii | Local Sand with lead of 18 km | 10.9 | M3 | 437.55 | 4769.295
iii | Stone Boulder with lead of 29 km | 18.19 | M3 | 712.09 | 12952.9171
iv | Stone chips with lead of 15 km | 18.76 | M3 | 393.4 | 7380.184
v | Earth (lead 01 KM) | 29.08 | M3 | 177.1 | 5150.068
|  |  |  | TOTAL | 181510.1727

## Sheet-20
RANCHI MUNICIPAL CORPORATION, RANCHI
BILL OF QUANTITY
Name of Work :- Construction of PCC road from house of bunty gupta to house of john and rcc drain from manoj sour house to house of shyam at school kocha, lower chutiya Under Ward No-14.
Sl. No. | Items of work | Qnty. | Unit | Rate | Amount
1 5.1.1 +5.1.2 BCD | Earth work in excavation in foundation trenches in ordinary soil (vide classification of soil item-A) and disposal of excavated earth as obtained to a distance up to 50 M. including all lifts, levelling,ramming the foundation trenches removing roots of trees, shrubs all complete as per approved design, building specification and direction of E/I | 86.1 | M3 | 153.84 | 13245.624
2 5.1.10 | Providing coarse clean sand in filling in foundation trenches or in plinth including ramming and watering in layers not exceeding 150 mm thick with all leads and lifts including cost of all materials ,labour, royalty and taxes all complete as per building specification and direction of E/I. | 13.17 | M3 | 415.58 | 5473.1886
3 5.6.8 | Supplying and laying (properly as per design and drawing ) rip-rap with good quality of boulders duty packed including the cost of materials royalty all taxes etc. but excluding the cost of carriage all complete as per specification and direction of E/I. | 21.95 | M3 | 1336.28 | 29331.346
5 5.3.10 | Providing RCC-M200 with nominal mix of (1:1.5:3) in foundation and plinth with approved quality of stone --do--all complete as per drawing and Technical specification. . | 31.86 | M3 | 5891.97 | 187718.1642
6 5.3.11 | Providing R.C.C. M-200 with nominal mix of (1:1.5:3) in slab of desired size with approved quality of stone chips and clean coarse sand of F.M. 2.5 to 3 excluding cost of shuttering finishing and reinforcement all complete as per building specifications and direction of E/I. | 12.74 | M3 | 6092.63 | 77620.1062
7 5.3.17.1 | Centring and shuttering including strutting ,propping etc and removal of form from Foundations,footings,base of column etc | 262.08 | M2 | 184.61 | 48382.5888
8 5.5.4 | Providing Tor steel reinforcement of 8 mm dia bars as per approved design and drawing excluding carriage of Rods (straight or in coils) to work site, cutting, bending and binding with annealed wire with cost of wire, removal of rust, placing the rods in position all complete as per building specification and direction of E/I. | 1.229 | MT | 79086.94 | 97197.8493
9 5.5.5 | Providing Tor steel reinforcement of 10 mm,12 mm & 16 mm dia bars as per approved design and drawing excluding carriage of Rods (straight or in coils) to work site, cutting, bending and binding with annealed wire with cost of wire, removal of rust, placing the rods in position all complete as per building specification and direction of E/I. | 2.867 | MT | 77259.94 | 221504.248
10 | Providing labour for cleaning of site as per specification and direction E/I. | 12 | Each | 330.4 | 3964.8
11 5.3.2.1 | Providing PCC M 200 with nominal mix of (1:1.5:3) in foundation with approved quality of stone chips 20mm to 6mm size graded and clean coarse sand of F.M. 2.5 to 3 including screening, shuttering, mixing cement concrete in mixer and placing in position and ramming till compactin is achieved , curing side shuttering , taxes adn royalty all complete as per building specification and direction of E/I. | 13.59 | M3 | 4858.76 | 66030.5484
12 | Carriage of materials
i | Sand with lead of 42 km | 25.03 | M3 | 790.67 | 19790.4701
ii | Local Sand with lead of 18 km | 13.17 | M3 | 437.55 | 5762.5335
iii | Stone Boulder with lead of 29 km | 21.95 | M3 | 712.09 | 15630.3755
iv | Stone chips with lead of 15 km | 50.06 | M3 | 393.4 | 19693.604
v | Earth (lead 01 KM) | 86.1 | M3 | 177.1 | 15248.31
|  |  |  | TOTAL | 826593.7565

## Sheet-21
RANCHI MUNICIPAL CORPORATION, RANCHI
BILL OF QUANTITY
Name of Work :- Construction of RCC Drain from house of diwesh mahto to house of roshan mahto and improvement of PCC road at Koiri Toli Under Ward No-14.
Sl. No. | Items of work | Qnty. | Unit | Rate | Amount
1 5.1.1 +5.1.2 BCD | Earth work in excavation in foundation trenches in ordinary soil (vide classification of soil item-A) and disposal of excavated earth as obtained to a distance up to 50 M. including all lifts, levelling,ramming the foundation trenches removing roots of trees, shrubs all complete as per approved design, building specification and direction of E/I | 75.53 | M3 | 153.84 | 11619.5352
2 5.1.10 | Providing coarse clean sand in filling in foundation trenches or in plinth including ramming and watering in layers not exceeding 150 mm thick with all leads and lifts including cost of all materials ,labour, royalty and taxes all complete as per building specification and direction of E/I. | 7.08 | M3 | 415.58 | 2942.3064
3 5.6.8 | Supplying and laying (properly as per design and drawing ) rip-rap with good quality of boulders duty packed including the cost of materials royalty all taxes etc. but excluding the cost of carriage all complete as per specification and direction of E/I. | 11.8 | M3 | 1336.28 | 15768.104
5 5.3.10 | Providing RCC-M200 with nominal mix of (1:1.5:3) in foundation and plinth with approved quality of stone --do--all complete as per drawing and Technical specification. . | 35.4 | M3 | 5891.97 | 208575.738
6 5.3.11 | Providing R.C.C. M-200 with nominal mix of (1:1.5:3) in slab of desired size with approved quality of stone chips and clean coarse sand of F.M. 2.5 to 3 excluding cost of shuttering finishing and reinforcement all complete as per building specifications and direction of E/I. | 14.16 | M3 | 6092.63 | 86271.6408
7 5.3.17.1 | Centring and shuttering including strutting ,propping etc and removal of form from Foundations,footings,base of column etc | 297.4 | M2 | 184.61 | 54903.014
8 5.5.4 | Providing Tor steel reinforcement of 8 mm dia bars as per approved design and drawing excluding carriage of Rods (straight or in coils) to work site, cutting, bending and binding with annealed wire with cost of wire, removal of rust, placing the rods in position all complete as per building specification and direction of E/I. | 1.365 | MT | 79086.94 | 107953.6731
9 5.5.5 | Providing Tor steel reinforcement of 10 mm,12 mm & 16 mm dia bars as per approved design and drawing excluding carriage of Rods (straight or in coils) to work site, cutting, bending and binding with annealed wire with cost of wire, removal of rust, placing the rods in position all complete as per building specification and direction of E/I. | 3.185 | MT | 77259.94 | 246072.9089
10 | Providing labour for cleaning of site as per specification and direction E/I. | 12 | Each | 330.4 | 3964.8
11 5.3.2.1 | Providing PCC M 200 with nominal mix of (1:1.5:3) in foundation with approved quality of stone chips 20mm to 6mm size graded and clean coarse sand of F.M. 2.5 to 3 including screening, shuttering, mixing cement concrete in mixer and placing in position and ramming till compactin is achieved , curing side shuttering , taxes adn royalty all complete as per building specification and direction of E/I. | 22.66 | M3 | 4858.76 | 110099.5016
12 | Carriage of materials
i | Sand with lead of 42 km | 31.06 | M3 | 790.67 | 24558.2102
ii | Local Sand with lead of 18 km | 7.08 | M3 | 437.55 | 3097.854
iii | Stone Boulder with lead of 29 km | 11.8 | M3 | 712.09 | 8402.662
iv | Stone chips with lead of 15 km | 62.11 | M3 | 393.4 | 24434.074
v | Earth (lead 01 KM) | 75.53 | M3 | 177.1 | 13376.363
|  |  |  | TOTAL | 922040.3852

## Sheet-22
RANCHI MUNICIPAL CORPORATION, RANCHI
BILL OF QUANTITY
Name of Work :- Laying of Paver block from Puruliya road to Gharana Apartment with RCC Drain slab under ward no.- 17 of R.M.C, Ranchi.
Sl. No. | Items of work | Qnty. | Unit | Rate | Amount
1 | Providing labour for cleaning of site as per specification and direction E/I. | 10 | Each | 330.4 | 3304
2 5.1.1 +5.1.2 BCD | Earth work in excavation in foundation trenches in ordinary soil (vide classification of soil item-A) and disposal of excavated earth as obtained to a distance up to 50 M. including all lifts, levelling,ramming the foundation trenches removing roots of trees, shrubs all complete as per approved design, building specification and direction of E/I | 141.02 | M3 | 153.84 | 21694.5168
3 4.1 RCD | By Mix in place Method (construction of Granular sub base by providing close graded material, spreading in uniform layers with motor grader on prepared surface, mixing by mix in place method with rotavator at OMC, and compacting with vibratory roller to achive the desired density, complete as per clause 401. | 84.95 | M3 | 1225 | 104063.75
4 16.91.2 (D.S.R) | Supplying and laying 80mm thick cement concrete paver block of M30 Grade with approved colour, design and pattern. | 557.62 | M2 | 893.92 | 498467.6704
5 5.3.17.1 | Centring and shuttering including strutting ,propping etc and removal of form from Foundations,footings,base of column etc | 68.24 | M2 | 184.61 | 12597.7864
6 5.3.2.1 | Providing PCC M 200 with nominal mix of (1:1.5:3) in foundation with approved quality of stone chips 20mm to 6mm size graded and clean coarse sand of F.M. 2.5 to 3 including screening, shuttering, mixing cement concrete in mixer and placing in position and ramming till compactin is achieved , curing side shuttering , taxes adn royalty all complete as per building specification and direction of E/I. | 1.85 | M3 | 4858.76 | 8988.706
7 5.3.11 | Providing R.C.C. M-200 with nominal mix of (1:1.5:3) in slab of desired size with approved quality of stone chips and clean coarse sand of F.M. 2.5 to 3 excluding cost of shuttering finishing and reinforcement all complete as per building specifications and direction of E/I. | 10.4 | M3 | 6092.63 | 63363.352
8 5.5.5 | Providing Tor steel reinforcement of 10 mm,12 mm & 16 mm dia bars as per approved design and drawing excluding carriage of Rods (straight or in coils) to work site, cutting, bending and binding with annealed wire with cost of wire, removal of rust, placing the rods in position all complete as per building specification and direction of E/I. | 0.92 | MT | 77259.94 | 71079.1448
9 | Carriage of materials
i | Sand with lead of 49 km | 5.27 | M3 | 893.67 | 4709.6409
ii | Stone chips with lead of 22 km | 123.51 | M3 | 496.4 | 61310.364
iii | Earth (lead 01 KM) | 141.02 | M3 | 177.1 | 24974.642
|  |  |  | TOTAL | 874553.5733

## Sheet-23
RANCHI MUNICIPAL CORPORATION, RANCHI
BILL OF QUANTITY
Name of Work :- Construction of RCC Drain & PCC Road from Hazi Salam House to Main road at Gudari Chowk under ward no.- 17 of R.M.C, Ranchi.
Sl. No. | Items of work | Qnty. | Unit | Rate | Amount
1 | Providing labour for cleaning of site as per specification and direction E/I. | 5 | Each | 330.4 | 1652
2 5.1.1 +5.1.2 BCD | Earth work in excavation in foundation trenches in ordinary soil (vide classification of soil item-A) and disposal of excavated earth as obtained to a distance up to 50 M. including all lifts, levelling,ramming the foundation trenches removing roots of trees, shrubs all complete as per approved design, building specification and direction of E/I | 9.46 | M3 | 153.84 | 1455.3264
3 5.10.2 | Dismantling Plain Cement or lime work …do… ..all complete as per ……….E/I. | 1.56 | m3 | 878.79 | 1370.91
4 5.3.10 | Providing RCC-M200 with nominal mix of (1:1.5:3) in foundation and plinth with approved quality of stone --do--all complete as per drawing and Technical specification. . | 3.43 | M3 | 5891.97 | 20209.4571
5 5.6.8 | Supplying and laying (properly as per design and drawing ) rip-rap with good quality of boulders duty packed including the cost of materials royalty all taxes etc. but excluding the cost of carriage all complete as per specification and direction of E/I. | 1.99 | M3 | 1336.28 | 2659.1972
6 5.1.10 | Providing coarse clean sand in filling in foundation trenches or in plinth including ramming and watering in layers not exceeding 150 mm thick with all leads and lifts including cost of all materials ,labour, royalty and taxes all complete as per building specification and direction of E/I. | 1.18 | M3 | 415.58 | 490.3844
7 5.3.17.1 | Centring and shuttering including strutting ,propping etc and removal of form from Foundations,footings,base of column etc | 34.11 | M2 | 184.61 | 6297.0471
8 5.3.2.1 | Providing PCC M 200 with nominal mix of (1:1.5:3) in foundation with approved quality of stone chips 20mm to 6mm size graded and clean coarse sand of F.M. 2.5 to 3 including screening, shuttering, mixing cement concrete in mixer and placing in position and ramming till compactin is achieved , curing side shuttering , taxes adn royalty all complete as per building specification and direction of E/I. | 4.67 | M3 | 4858.76 | 22690.4092
9 5.3.11 | Providing R.C.C. M-200 with nominal mix of (1:1.5:3) in slab of desired size with approved quality of stone chips and clean coarse sand of F.M. 2.5 to 3 excluding cost of shuttering finishing and reinforcement all complete as per building specifications and direction of E/I. | 1.56 | M3 | 6092.63 | 9504.5028
10 5.5.5 | Providing Tor steel reinforcement of 10 mm,12 mm & 16 mm dia bars as per approved design and drawing excluding carriage of Rods (straight or in coils) to work site, cutting, bending and binding with annealed wire with cost of wire, removal of rust, placing the rods in position all complete as per building specification and direction of E/I. | 0.23 | MT | 77259.94 | 17769.7862
11 | Carriage of materials
i | Sand with lead of 49 km | 4.15 | M3 | 893.67 | 3708.7305
ii | Sand local lead 13 km | 1.18 | M3 | 363.98 | 429.4964
iii | Stone Boulder with lead of 36 km | 1.99 | M3 | 819.59 | 1630.9841
iv | Stone chips with lead of 22 km | 8.31 | M3 | 496.4 | 4125.084
v | Earth (lead 01 KM) | 9.46 | M3 | 177.1 | 1675.366
|  |  |  | TOTAL | 95668.6814

## Sheet-24
RANCHI MUNICIPAL CORPORATION, RANCHI
BILL OF QUANTITY
Name of Work :- iRFky dqnok pkSd ds ikl gkth Qk#[k ,oa uqj eqgEEkn ds ?kj ls eq[; iFk rd vkj0 lh0 ukyh dk fuekZ.k dk;ZA
Sl. No. | Items of work | Qnty. | Unit | Rate | Amount
1 | Providing labour for cleaning of site as per specification and direction E/I. | 15 | Each | 330.4 | 4956
2 5.1.1 +5.1.2 BCD | Earth work in excavation in foundation trenches in ordinary soil (vide classification of soil item-A) and disposal of excavated earth as obtained to a distance up to 50 M. including all lifts, levelling,ramming the foundation trenches removing roots of trees, shrubs all complete as per approved design, building specification and direction of E/I | 18.92 | M3 | 153.84 | 2910.6528
3 5.10.2 | Dismantling Plain Cement or lime work …do… ..all complete as per ……….E/I. | 2.5 | m3 | 878.79 | 2196.98
4 5.3.10 | Providing RCC-M200 with nominal mix of (1:1.5:3) in foundation and plinth with approved quality of stone --do--all complete as per drawing and Technical specification. . | 6.98 | M3 | 5891.97 | 41125.9506
5 5.6.8 | Supplying and laying (properly as per design and drawing ) rip-rap with good quality of boulders duty packed including the cost of materials royalty all taxes etc. but excluding the cost of carriage all complete as per specification and direction of E/I. | 3.18 | M3 | 1336.28 | 4249.3704
6 5.1.10 | Providing coarse clean sand in filling in foundation trenches or in plinth including ramming and watering in layers not exceeding 150 mm thick with all leads and lifts including cost of all materials ,labour, royalty and taxes all complete as per building specification and direction of E/I. | 1.89 | M3 | 415.58 | 785.4462
7 5.3.17.1 | Centring and shuttering including strutting ,propping etc and removal of form from Foundations,footings,base of column etc | 93.03 | M2 | 184.61 | 17174.2683
8 5.3.11 | Providing R.C.C. M-200 with nominal mix of (1:1.5:3) in slab of desired size with approved quality of stone chips and clean coarse sand of F.M. 2.5 to 3 excluding cost of shuttering finishing and reinforcement all complete as per building specifications and direction of E/I. | 4.87 | M3 | 6092.63 | 29671.1081
9 5.5.5 | Providing Tor steel reinforcement of 10 mm,12 mm & 16 mm dia bars as per approved design and drawing excluding carriage of Rods (straight or in coils) to work site, cutting, bending and binding with annealed wire with cost of wire, removal of rust, placing the rods in position all complete as per building specification and direction of E/I. | 0.57 | MT | 77259.94 | 44038.1658
10 | Carriage of materials
i | Sand with lead of 49 km | 5.1 | M3 | 893.67 | 4557.717
ii | Sand local lead 13 km | 1.89 | M3 | 363.98 | 687.9222
iii | Stone Boulder with lead of 36 km | 3.18 | M3 | 819.59 | 2606.2962
iv | Stone chips with lead of 22 km | 10.19 | M3 | 496.4 | 5058.316
v | Earth (lead 01 KM) | 18.92 | M3 | 177.1 | 3350.732
|  |  |  | TOTAL | 163368.9256

## Sheet-25
RANCHI MUNICIPAL CORPORATION, RANCHI
BILL OF QUANTITY
Name of Work :- Construction of RCC Drain from circular road to Panchsheel Apartment in Dr. Usha Rani Gali under ward no.- 17 of R.M.C, Ranchi.
Sl. No. | Items of work | Qnty. | Unit | Rate | Amount
1 | Providing labour for cleaning of site as per specification and direction E/I. | 10 | Each | 330.4 | 3304
2 5.1.1 +5.1.2 BCD | Earth work in excavation in foundation trenches in ordinary soil (vide classification of soil item-A) and disposal of excavated earth as obtained to a distance up to 50 M. including all lifts, levelling,ramming the foundation trenches removing roots of trees, shrubs all complete as per approved design, building specification and direction of E/I | 109.12 | M3 | 153.84 | 16787.0208
3 5.10.2 | Dismantling Plain Cement or lime work …do… ..all complete as per ……….E/I. | 9.91 | m3 | 878.79 | 8708.81
4 5.3.10 | Providing RCC-M200 with nominal mix of (1:1.5:3) in foundation and plinth with approved quality of stone --do--all complete as per drawing and Technical specification. . | 39.64 | M3 | 5891.97 | 233557.6908
5 5.6.8 | Supplying and laying (properly as per design and drawing ) rip-rap with good quality of boulders duty packed including the cost of materials royalty all taxes etc. but excluding the cost of carriage all complete as per specification and direction of E/I. | 12.49 | M3 | 1336.28 | 16690.1372
6 5.1.10 | Providing coarse clean sand in filling in foundation trenches or in plinth including ramming and watering in layers not exceeding 150 mm thick with all leads and lifts including cost of all materials ,labour, royalty and taxes all complete as per building specification and direction of E/I. | 7.43 | M3 | 415.58 | 3087.7594
7 5.3.17.1 | Centring and shuttering including strutting ,propping etc and removal of form from Foundations,footings,base of column etc | 260.22 | M2 | 184.61 | 48039.2142
8 5.3.11 | Providing R.C.C. M-200 with nominal mix of (1:1.5:3) in slab of desired size with approved quality of stone chips and clean coarse sand of F.M. 2.5 to 3 excluding cost of shuttering finishing and reinforcement all complete as per building specifications and direction of E/I. | 14.87 | M3 | 6092.63 | 90597.4081
9 5.5.5 | Providing Tor steel reinforcement of 10 mm,12 mm & 16 mm dia bars as per approved design and drawing excluding carriage of Rods (straight or in coils) to work site, cutting, bending and binding with annealed wire with cost of wire, removal of rust, placing the rods in position all complete as per building specification and direction of E/I. | 4.46 | MT | 77259.94 | 344579.3324
10 | Carriage of materials
i | Sand with lead of 49 km | 23.44 | M3 | 893.67 | 20947.6248
ii | Sand local lead 13 km | 7.43 | M3 | 363.98 | 2704.3714
iii | Stone Boulder with lead of 36 km | 12.49 | M3 | 819.59 | 10236.6791
iv | Stone chips with lead of 22 km | 46.88 | M3 | 496.4 | 23271.232
v | Earth (lead 01 KM) | 109.12 | M3 | 177.1 | 19325.152
|  |  |  | TOTAL | 841836.4322

## Sheet-26
RANCHI MUNICIPAL CORPORATION, RANCHI
BILL OF QUANTITY
Name of Work :- Construction of RCC Drain in Udhaw Babu Lane under ward no.- 17 of R.M.C, Ranchi.
Sl. No. | Items of work | Qnty. | Unit | Rate | Amount
1 | Providing labour for cleaning of site as per specification and direction E/I. | 15 | Each | 330.4 | 4956
2 5.1.1 +5.1.2 BCD | Earth work in excavation in foundation trenches in ordinary soil (vide classification of soil item-A) and disposal of excavated earth as obtained to a distance up to 50 M. including all lifts, levelling,ramming the foundation trenches removing roots of trees, shrubs all complete as per approved design, building specification and direction of E/I | 82.24 | M3 | 153.84 | 12651.8016
3 5.10.2 | Dismantling Plain Cement or lime work …do… ..all complete as per ……….E/I. | 13.57 | m3 | 878.79 | 11925.18
4 5.3.10 | Providing RCC-M200 with nominal mix of (1:1.5:3) in foundation and plinth with approved quality of stone --do--all complete as per drawing and Technical specification. . | 47.24 | M3 | 5891.97 | 278336.6628
5 5.6.8 | Supplying and laying (properly as per design and drawing ) rip-rap with good quality of boulders duty packed including the cost of materials royalty all taxes etc. but excluding the cost of carriage all complete as per specification and direction of E/I. | 17.27 | M3 | 1336.28 | 23077.5556
6 5.1.10 | Providing coarse clean sand in filling in foundation trenches or in plinth including ramming and watering in layers not exceeding 150 mm thick with all leads and lifts including cost of all materials ,labour, royalty and taxes all complete as per building specification and direction of E/I. | 10.28 | M3 | 415.58 | 4272.1624
7 5.3.17.1 | Centring and shuttering including strutting ,propping etc and removal of form from Foundations,footings,base of column etc | 304.11 | M2 | 184.61 | 56141.7471
8 5.3.11 | Providing R.C.C. M-200 with nominal mix of (1:1.5:3) in slab of desired size with approved quality of stone chips and clean coarse sand of F.M. 2.5 to 3 excluding cost of shuttering finishing and reinforcement all complete as per building specifications and direction of E/I. | 13.57 | M3 | 6092.63 | 82676.9891
9 5.5.5 | Providing Tor steel reinforcement of 10 mm,12 mm & 16 mm dia bars as per approved design and drawing excluding carriage of Rods (straight or in coils) to work site, cutting, bending and binding with annealed wire with cost of wire, removal of rust, placing the rods in position all complete as per building specification and direction of E/I. | 2.8 | MT | 77259.94 | 216327.832
10 | Carriage of materials
i | Sand with lead of 49 km | 26.15 | M3 | 893.67 | 23369.4705
ii | Sand local lead 13 km | 10.28 | M3 | 363.98 | 3741.7144
iii | Stone Boulder with lead of 36 km | 17.27 | M3 | 819.59 | 14154.3193
iv | Stone chips with lead of 22 km | 52.3 | M3 | 496.4 | 25961.72
v | Earth (lead 01 KM) | 82.24 | M3 | 177.1 | 14564.704
|  |  |  | TOTAL | 772157.8588

## Sheet-27
RANCHI MUNICIPAL CORPORATION, RANCHI
BILL OF QUANTITY
Name of Work :- Construction of RCC Drain, Drain Slab & Improvement road in Bhola Gali & Devi Mandap road in Udhaw Babu Lane under ward no.- 17 of R.M.C, Ranchi.
Sl. No. | Items of work | Qnty. | Unit | Rate | Amount
1 | Providing labour for cleaning of site as per specification and direction E/I. | 20 | Each | 330.4 | 6608
2 5.1.1 +5.1.2 BCD | Earth work in excavation in foundation trenches in ordinary soil (vide classification of soil item-A) and disposal of excavated earth as obtained to a distance up to 50 M. including all lifts, levelling,ramming the foundation trenches removing roots of trees, shrubs all complete as per approved design, building specification and direction of E/I | 28.61 | M3 | 153.84 | 4401.3624
3 5.10.2 | Dismantling Plain Cement or lime work …do… ..all complete as per ……….E/I. | 3.9 | m3 | 878.79 | 3427.28
4 5.3.10 | Providing RCC-M200 with nominal mix of (1:1.5:3) in foundation and plinth with approved quality of stone --do--all complete as per drawing and Technical specification. . | 10.91 | M3 | 5891.97 | 64281.3927
5 5.6.8 | Supplying and laying (properly as per design and drawing ) rip-rap with good quality of boulders duty packed including the cost of materials royalty all taxes etc. but excluding the cost of carriage all complete as per specification and direction of E/I. | 4.97 | M3 | 1336.28 | 6641.3116
6 5.1.10 | Providing coarse clean sand in filling in foundation trenches or in plinth including ramming and watering in layers not exceeding 150 mm thick with all leads and lifts including cost of all materials ,labour, royalty and taxes all complete as per building specification and direction of E/I. | 2.01 | M3 | 415.58 | 835.3158
7 5.3.17.1 | Centring and shuttering including strutting ,propping etc and removal of form from Foundations,footings,base of column etc | 210.73 | M2 | 184.61 | 38902.8653
8 5.3.11 | Providing R.C.C. M-200 with nominal mix of (1:1.5:3) in slab of desired size with approved quality of stone chips and clean coarse sand of F.M. 2.5 to 3 excluding cost of shuttering finishing and reinforcement all complete as per building specifications and direction of E/I. | 14.18 | M3 | 6092.63 | 86393.4934
9 5.5.5 | Providing Tor steel reinforcement of 10 mm,12 mm & 16 mm dia bars as per approved design and drawing excluding carriage of Rods (straight or in coils) to work site, cutting, bending and binding with annealed wire with cost of wire, removal of rust, placing the rods in position all complete as per building specification and direction of E/I. | 1.78 | MT | 77259.94 | 137522.6932
10 5.3.2.1 | Providing PCC M 200 with nominal mix of (1:1.5:3) in foundation with approved quality of stone chips 20mm to 6mm size graded and clean coarse sand of F.M. 2.5 to 3 including screening, shuttering, mixing cement concrete in mixer and placing in position and ramming till compactin is achieved , curing side shuttering , taxes adn royalty all complete as per building specification and direction of E/I. | 102.36 | M3 | 4858.76 | 497342.6736
11 | Carriage of materials
i | Sand with lead of 49 km | 54.81 | M3 | 893.67 | 48982.0527
ii | Sand local lead 13 km | 2.01 | M3 | 363.98 | 731.5998
iii | Stone Boulder with lead of 36 km | 4.97 | M3 | 819.59 | 4073.3623
iv | Stone chips with lead of 22 km | 109.61 | M3 | 496.4 | 54410.404
v | Earth (lead 01 KM) | 28.61 | M3 | 177.1 | 5066.831
|  |  |  | TOTAL | 959620.6378

## Sheet-28
RANCHI MUNICIPAL CORPORATION, RANCHI
BILL OF QUANTITY
Name of Work :- Construction of RCC Drain from Puruliya road to shila kispotta house in Badhai toli under ward no.- 17 of R.M.C, Ranchi.
Sl. No. | Items of work | Qnty. | Unit | Rate | Amount
1 | Providing labour for cleaning of site as per specification and direction E/I. | 10 | Each | 330.4 | 3304
2 5.1.1 +5.1.2 BCD | Earth work in excavation in foundation trenches in ordinary soil (vide classification of soil item-A) and disposal of excavated earth as obtained to a distance up to 50 M. including all lifts, levelling,ramming the foundation trenches removing roots of trees, shrubs all complete as per approved design, building specification and direction of E/I | 46.67 | M3 | 153.84 | 7179.7128
3 5.10.2 | Dismantling Plain Cement or lime work …do… ..all complete as per ……….E/I. | 4.3 | m3 | 878.79 | 3778.8
4 5.3.10 | Providing RCC-M200 with nominal mix of (1:1.5:3) in foundation and plinth with approved quality of stone --do--all complete as per drawing and Technical specification. . | 20.94 | M3 | 5891.97 | 123377.8518
5 5.6.8 | Supplying and laying (properly as per design and drawing ) rip-rap with good quality of boulders duty packed including the cost of materials royalty all taxes etc. but excluding the cost of carriage all complete as per specification and direction of E/I. | 7.73 | M3 | 1336.28 | 10329.4444
6 5.1.10 | Providing coarse clean sand in filling in foundation trenches or in plinth including ramming and watering in layers not exceeding 150 mm thick with all leads and lifts including cost of all materials ,labour, royalty and taxes all complete as per building specification and direction of E/I. | 3.13 | M3 | 415.58 | 1300.7654
7 5.3.17.1 | Centring and shuttering including strutting ,propping etc and removal of form from Foundations,footings,base of column etc | 157.99 | M2 | 184.61 | 29166.5339
8 5.3.11 | Providing R.C.C. M-200 with nominal mix of (1:1.5:3) in slab of desired size with approved quality of stone chips and clean coarse sand of F.M. 2.5 to 3 excluding cost of shuttering finishing and reinforcement all complete as per building specifications and direction of E/I. | 8 | M3 | 6092.63 | 48741.04
9 5.5.5 | Providing Tor steel reinforcement of 10 mm,12 mm & 16 mm dia bars as per approved design and drawing excluding carriage of Rods (straight or in coils) to work site, cutting, bending and binding with annealed wire with cost of wire, removal of rust, placing the rods in position all complete as per building specification and direction of E/I. | 1.92 | MT | 77259.94 | 148339.0848
10 | Carriage of materials
i | Sand with lead of 49 km | 12.44 | M3 | 893.67 | 11117.2548
ii | Sand local lead 13 km | 3.13 | M3 | 363.98 | 1139.2574
iii | Stone Boulder with lead of 36 km | 7.73 | M3 | 819.59 | 6335.4307
iv | Stone chips with lead of 22 km | 24.89 | M3 | 496.4 | 12355.396
v | Earth (lead 01 KM) | 46.67 | M3 | 177.1 | 8265.257
|  |  |  | TOTAL | 414729.829

## Sheet-29
RANCHI MUNICIPAL CORPORATION, RANCHI
BILL OF QUANTITY
Name of Work :- Construction of RCC Drain from Nirmal Ekka house to Narsing Khalkho house in Badhai tola under ward no.- 17 of R.M.C, Ranchi.
Sl. No. | Items of work | Qnty. | Unit | Rate | Amount
1 | Providing labour for cleaning of site as per specification and direction E/I. | 10 | Each | 330.4 | 3304
2 5.1.1 +5.1.2 BCD | Earth work in excavation in foundation trenches in ordinary soil (vide classification of soil item-A) and disposal of excavated earth as obtained to a distance up to 50 M. including all lifts, levelling,ramming the foundation trenches removing roots of trees, shrubs all complete as per approved design, building specification and direction of E/I | 92.57 | M3 | 153.84 | 14240.9688
3 5.10.2 | Dismantling Plain Cement or lime work …do… ..all complete as per ……….E/I. | 12.62 | m3 | 878.79 | 11090.33
4 5.3.10 | Providing RCC-M200 with nominal mix of (1:1.5:3) in foundation and plinth with approved quality of stone --do--all complete as per drawing and Technical specification. . | 35.48 | M3 | 5891.97 | 209047.0956
5 5.6.8 | Supplying and laying (properly as per design and drawing ) rip-rap with good quality of boulders duty packed including the cost of materials royalty all taxes etc. but excluding the cost of carriage all complete as per specification and direction of E/I. | 16.07 | M3 | 1336.28 | 21474.0196
6 5.1.10 | Providing coarse clean sand in filling in foundation trenches or in plinth including ramming and watering in layers not exceeding 150 mm thick with all leads and lifts including cost of all materials ,labour, royalty and taxes all complete as per building specification and direction of E/I. | 6.5 | M3 | 415.58 | 2701.27
7 5.3.17.1 | Centring and shuttering including strutting ,propping etc and removal of form from Foundations,footings,base of column etc | 301.2 | M2 | 184.61 | 55604.532
8 5.3.11 | Providing R.C.C. M-200 with nominal mix of (1:1.5:3) in slab of desired size with approved quality of stone chips and clean coarse sand of F.M. 2.5 to 3 excluding cost of shuttering finishing and reinforcement all complete as per building specifications and direction of E/I. | 16.96 | M3 | 6092.63 | 103331.0048
9 5.5.5 | Providing Tor steel reinforcement of 10 mm,12 mm & 16 mm dia bars as per approved design and drawing excluding carriage of Rods (straight or in coils) to work site, cutting, bending and binding with annealed wire with cost of wire, removal of rust, placing the rods in position all complete as per building specification and direction of E/I. | 3.51 | MT | 77259.94 | 271182.3894
10 | Carriage of materials
i | Sand with lead of 49 km | 22.55 | M3 | 893.67 | 20152.2585
ii | Sand local lead 13 km | 6.5 | M3 | 363.98 | 2365.87
iii | Stone Boulder with lead of 36 km | 16.07 | M3 | 819.59 | 13170.8113
iv | Stone chips with lead of 22 km | 45.1 | M3 | 496.4 | 22387.64
v | Earth (lead 01 KM) | 92.57 | M3 | 177.1 | 16394.147
|  |  |  | TOTAL | 766446.337

## Sheet-30
RANCHI MUNICIPAL CORPORATION, RANCHI
BILL OF QUANTITY
Name of Work :- Construction of RCC Drain in Vinayakam Girls Hostel Gali at Tharpakhna under ward no.- 18 of R.M.C, Ranchi.
Sl. No. | Items of work | Qnty. | Unit | Rate | Amount
1 | Providing labour for cleaning of site as per specification and direction E/I. | 10 | Each | 330.4 | 3304
2 5.1.1 +5.1.2 BCD | Earth work in excavation in foundation trenches in ordinary soil (vide classification of soil item-A) and disposal of excavated earth as obtained to a distance up to 50 M. including all lifts, levelling,ramming the foundation trenches removing roots of trees, shrubs all complete as per approved design, building specification and direction of E/I | 45.36 | M3 | 153.84 | 6978.1824
3 5.10.2 | Dismantling Plain Cement or lime work …do… ..all complete as per ……….E/I. | 3.4 | m3 | 878.79 | 2987.89
4 5.3.10 | Providing RCC-M200 with nominal mix of (1:1.5:3) in foundation and plinth with approved quality of stone --do--all complete as per drawing and Technical specification. . | 18.69 | M3 | 5891.97 | 110120.9193
5 5.6.8 | Supplying and laying (properly as per design and drawing ) rip-rap with good quality of boulders duty packed including the cost of materials royalty all taxes etc. but excluding the cost of carriage all complete as per specification and direction of E/I. | 7.14 | M3 | 1336.28 | 9541.0392
6 5.1.10 | Providing coarse clean sand in filling in foundation trenches or in plinth including ramming and watering in layers not exceeding 150 mm thick with all leads and lifts including cost of all materials ,labour, royalty and taxes all complete as per building specification and direction of E/I. | 4.25 | M3 | 415.58 | 1766.215
7 5.3.17.1 | Centring and shuttering including strutting ,propping etc and removal of form from Foundations,footings,base of column etc | 122.68 | M2 | 184.61 | 22647.9548
8 5.3.11 | Providing R.C.C. M-200 with nominal mix of (1:1.5:3) in slab of desired size with approved quality of stone chips and clean coarse sand of F.M. 2.5 to 3 excluding cost of shuttering finishing and reinforcement all complete as per building specifications and direction of E/I. | 8.49 | M3 | 6092.63 | 51726.4287
9 5.5.5 | Providing Tor steel reinforcement of 10 mm,12 mm & 16 mm dia bars as per approved design and drawing excluding carriage of Rods (straight or in coils) to work site, cutting, bending and binding with annealed wire with cost of wire, removal of rust, placing the rods in position all complete as per building specification and direction of E/I. | 2.24 | MT | 77259.94 | 173062.2656
10 | Carriage of materials
i | Sand with lead of 49 km | 11.69 | M3 | 893.67 | 10447.0023
ii | Sand local lead 13 km | 4.25 | M3 | 363.98 | 1546.915
iii | Stone Boulder with lead of 36 km | 7.14 | M3 | 819.59 | 5851.8726
iv | Stone chips with lead of 22 km | 23.38 | M3 | 496.4 | 11605.832
v | Earth (lead 01 KM) | 45.36 | M3 | 177.1 | 8033.256
|  |  |  | TOTAL | 419619.7729

## Sheet-31
RANCHI MUNICIPAL CORPORATION, RANCHI
BILL OF QUANTITY
Name of Work :- Construction of RCC Drain & Improvement road in sachin gali at radha govind street, tharpakhna under ward no.- 18 of R.M.C, Ranchi.
Sl. No. | Items of work | Qnty. | Unit | Rate | Amount
1 | Providing labour for cleaning of site as per specification and direction E/I. | 5 | Each | 330.4 | 1652
2 5.1.1 +5.1.2 BCD | Earth work in excavation in foundation trenches in ordinary soil (vide classification of soil item-A) and disposal of excavated earth as obtained to a distance up to 50 M. including all lifts, levelling,ramming the foundation trenches removing roots of trees, shrubs all complete as per approved design, building specification and direction of E/I | 18.9 | M3 | 153.84 | 2907.576
3 5.10.2 | Dismantling Plain Cement or lime work …do… ..all complete as per ……….E/I. | 1.77 | m3 | 878.79 | 1555.46
4 5.3.10 | Providing RCC-M200 with nominal mix of (1:1.5:3) in foundation and plinth with approved quality of stone --do--all complete as per drawing and Technical specification. . | 8.85 | M3 | 5891.97 | 52143.9345
5 5.6.8 | Supplying and laying (properly as per design and drawing ) rip-rap with good quality of boulders duty packed including the cost of materials royalty all taxes etc. but excluding the cost of carriage all complete as per specification and direction of E/I. | 2.97 | M3 | 1336.28 | 3968.7516
6 5.1.10 | Providing coarse clean sand in filling in foundation trenches or in plinth including ramming and watering in layers not exceeding 150 mm thick with all leads and lifts including cost of all materials ,labour, royalty and taxes all complete as per building specification and direction of E/I. | 1.77 | M3 | 415.58 | 735.5766
7 5.3.17.1 | Centring and shuttering including strutting ,propping etc and removal of form from Foundations,footings,base of column etc | 58.09 | M2 | 184.61 | 10723.9949
8 5.3.11 | Providing R.C.C. M-200 with nominal mix of (1:1.5:3) in slab of desired size with approved quality of stone chips and clean coarse sand of F.M. 2.5 to 3 excluding cost of shuttering finishing and reinforcement all complete as per building specifications and direction of E/I. | 3.54 | M3 | 6092.63 | 21567.9102
9 5.5.5 | Providing Tor steel reinforcement of 10 mm,12 mm & 16 mm dia bars as per approved design and drawing excluding carriage of Rods (straight or in coils) to work site, cutting, bending and binding with annealed wire with cost of wire, removal of rust, placing the rods in position all complete as per building specification and direction of E/I. | 0.94 | MT | 77259.94 | 72624.3436
10 5.3.2.1 | Providing PCC M 200 with nominal mix of (1:1.5:3) in foundation with approved quality of stone chips 20mm to 6mm size graded and clean coarse sand of F.M. 2.5 to 3 including screening, shuttering, mixing cement concrete in mixer and placing in position and ramming till compactin is achieved , curing side shuttering , taxes adn royalty all complete as per building specification and direction of E/I. | 12.39 | M3 | 4858.76 | 60200.0364
11 | Carriage of materials
i | Sand with lead of 49 km | 10.65 | M3 | 893.67 | 9517.5855
ii | Sand local lead 13 km | 1.77 | M3 | 363.98 | 644.2446
iii | Stone Boulder with lead of 36 km | 2.97 | M3 | 819.59 | 2434.1823
iv | Stone chips with lead of 22 km | 21.31 | M3 | 496.4 | 10578.284
v | Earth (lead 01 KM) | 18.9 | M3 | 177.1 | 3347.19
|  |  |  | TOTAL | 254601.0702

## Sheet-32
RANCHI MUNICIPAL CORPORATION, RANCHI
BILL OF QUANTITY
Name of Work :- Construction of RCC Drain from house of kundan paswan to khusbu jense shopby pass road, from house of rajesh prajapati to house of binod prajapati to satish prajapati kumhar toli under ward no.- 21 of R.M.C, Ranchi.
Sl. No. | Items of work | Qnty. |  | Qnty. | Unit | Rate | Amount
1 | Providing labour for cleaning of site as per specification and direction E/I. | 58 | 45 | 103 | Each | 330.4 | 34031.2
2 5.1.1 +5.1.2 BCD | Earth work in excavation in foundation trenches in ordinary soil (vide classification of soil item-A) and disposal of excavated earth as obtained to a distance up to 50 M. including all lifts, levelling,ramming the foundation trenches removing roots of trees, shrubs all complete as per approved design, building specification and direction of E/I | 42.51 | 54.14 | 96.65 | M3 | 153.84 | 14868.636
3 5.5.11 | Supplying, fitting and fixing steel gate with 16mm dia M.S bars at 15cm centres with spear shaped top ends projected 225mm beyond frame fitted on 40x40x6mm M.S. Angle frame of size 60x60x6mm including cost of fabrication, providing necessary locking arrangements with haskel and domny duly fixed in P.C.C. (1:2:4) blocks of required size, applying priming coat of red lead over steel work, taxes all complete as per drawing, specification and direction of E/l. | 125 | 300 | 425 | KG | 104.62 | 44463.5
4 5.3.10 | Providing RCC-M200 with nominal mix of (1:1.5:3) in foundation and plinth with approved quality of stone --do--all complete as per drawing and Technical specification. . | 14.8 | 18.85 | 33.65 | M3 | 5891.97 | 198264.7905
5 5.6.8 | Supplying and laying (properly as per design and drawing ) rip-rap with good quality of boulders duty packed including the cost of materials royalty all taxes etc. but excluding the cost of carriage all complete as per specification and direction of E/I. | 5.6 | 7.13 | 12.73 | M3 | 1336.28 | 17010.8444
6 5.1.1 | Providing coarse clean sand in filling in foundation trenches or in plinth including ramming and watering in layers not exceeding 150 mm thick with all leads and lifts including cost of all materials ,labour, royalty and taxes all complete as per building specification and direction of E/I. | 3.36 | 4.28 | 7.64 | M3 | 415.58 | 3175.0312
7 5.3.17.1 | Centring and shuttering including strutting ,propping etc and removal of form from Foundations,footings,base of column etc | 165.43 | 165.43 | 330.86 | M2 | 184.61 | 61080.0646
8 5.3.11 | Providing R.C.C. M-200 with nominal mix of (1:1.5:3) in slab of desired size with approved quality of stone chips and clean coarse sand of F.M. 2.5 to 3 excluding cost of shuttering finishing and reinforcement all complete as per building specifications and direction of E/I. | 6.37 | 7.72 | 14.09 | M3 | 6092.63 | 85845.1567
9 5.5.5 | Providing Tor steel reinforcement of 10 mm,12 mm & 16 mm dia bars as per approved design and drawing excluding carriage of Rods (straight or in coils) to work site, cutting, bending and binding with annealed wire with cost of wire, removal of rust, placing the rods in position all complete as per building specification and direction of E/I. | 1.87 | 2.35 | 4.22 | MT | 77259.94 | 326036.9468
10 | Carriage of materials
i | Sand with lead of 49 km | 9.1 | 11.42 | 20.52 | M3 | 893.67 | 18338.1084
ii | Sand local lead 13 km | 3.36 | 4.28 | 7.64 | M3 | 363.98 | 2780.8072
iii | Stone Boulder with lead of 36 km | 5.6 | 7.13 | 12.73 | M3 | 819.59 | 10433.3807
iv | Stone chips with lead of 22 km | 18.21 | 22.85 | 41.06 | M3 | 496.4 | 20382.184
v | Earth (lead 01 KM) | 42.51 | 54.14 | 96.65 | M3 | 177.1 | 17116.715
[6 empty] | TOTAL | 853827.3655

## Sheet-33
RANCHI MUNICIPAL CORPORATION, RANCHI
BILL OF QUANTITY
Name of Work :- Construction of PCC Road from house of Nasim Kirana Shop to house of BDO Sahab Noor Nagar in ward no-21.
Sl. No. | Items of work | Qnty. | Unit | Rate | Amount
1 | Providing labour for cleaning of site as per specification and direction E/I. | 8 | Each | 330.4 | 2643.2
2 5.3.2.1 | Providing PCC M 200 with nominal mix of (1:1.5:3) in foundation with approved quality of stone chips 20mm to 6mm size graded and clean coarse sand of F.M. 2.5 to 3 including screening, shuttering, mixing cement concrete in mixer and placing in position and ramming till compactin is achieved , curing side shuttering , taxes adn royalty all complete as per building specification and direction of E/I. | 28.32 | M3 | 4858.76 | 137600.0832
3 | Carriage of materials
i | Sand with lead of 49 km | 12.18 | M3 | 893.67 | 10884.9006
ii | Stone chips with lead of 22 km | 24.36 | M3 | 496.4 | 12092.304
|  |  |  | TOTAL | 163220.4878

## Sheet-34
RANCHI MUNICIPAL CORPORATION, RANCHI
BILL OF QUANTITY
Name of Work :- jger xyh esa vkj0 lh0 lh0 ukyh ,oa ih0 lh0 lh0 iFk dk fuekZ.k dk;ZA
Sl. No. | Items of work | Qnty. | Unit | Rate | Amount
1 5.1.1 +5.1.2 BCD | Earth work in excavation in foundation trenches in ordinary soil (vide classification of soil item-A) and disposal of excavated earth as obtained to a distance up to 50 M. including all lifts, levelling,ramming the foundation trenches removing roots of trees, shrubs all complete as per approved design, building specification and direction of E/I | 28.75 | M3 | 153.84 | 4422.9
2 5.1.10 | Providing coarse clean sand in filling in foundation trenches or in plinth including ramming and watering in layers not exceeding 150 mm thick with all leads and lifts including cost of all materials ,labour, royalty and taxes all complete as per building specification and direction of E/I. | 6.88 | M3 | 415.58 | 2859.1904
3 5.6.8 | Supplying and laying (properly as per design and drawing ) rip-rap with good quality of boulders duty packed including the cost of materials royalty all taxes etc. but excluding the cost of carriage all complete as per specification and direction of E/I. | 11.57 | M3 | 1336.28 | 15460.7596
4 5.3.2.1 | Providing PCC M 200 with nominal mix of (1:1.5:3) in foundation with approved quality of stone chips 20mm to 6mm size graded and clean coarse sand of F.M. 2.5 to 3 including screening, shuttering, mixing cement concrete in mixer and placing in position and ramming till compactin is achieved , curing side shuttering , taxes adn royalty all complete as per building specification and direction of E/I. | 10.95 | M3 | 4858.76 | 53203.422
5 5.3.10 | Providing RCC-M200 with nominal mix of (1:1.5:3) in foundation and plinth with approved quality of stone --do--all complete as per drawing and Technical specification. . | 5.19 | M3 | 5891.97 | 30579.3243
6 5.3.11 | Providing R.C.C. M-200 with nominal mix of (1:1.5:3) in slab of desired size with approved quality of stone chips and clean coarse sand of F.M. 2.5 to 3 excluding cost of shuttering finishing and reinforcement all complete as per building specifications and direction of E/I. | 1.86 | M3 | 6092.63 | 11332.2918
7 5.3.17.1 | Centring and shuttering including strutting ,propping etc and removal of form from Foundations,footings,base of column etc | 88.48 | M2 | 184.61 | 16334.2928
8 5.5.4 | Providing Tor steel reinforcement of 8 mm dia bars as per approved design and drawing excluding carriage of Rods (straight or in coils) to work site, cutting, bending and binding with annealed wire with cost of wire, removal of rust, placing the rods in position all complete as per building specification and direction of E/I. | 0.17 | MT | 79086.94 | 13444.7798
9 5.5.5 | Providing Tor steel reinforcement of 10 mm,12 mm & 16 mm dia bars as per approved design and drawing excluding carriage of Rods (straight or in coils) to work site, cutting, bending and binding with annealed wire with cost of wire, removal of rust, placing the rods in position all complete as per building specification and direction of E/I. | 0.39 | MT | 77259.94 | 30131.3766
10 | Providing labour for cleaning of site as per specification and direction E/I. | 7 | Each | 330.4 | 2312.8
11 | Carriage of materials
i | Sand with lead of 49 km | 7.75 | M3 | 893.67 | 6925.9425
ii | Sand localead 14 km | 6.88 | M3 | 378.69 | 2605.3872
iii | Stone Boulder with lead of 36 km | 11.57 | M3 | 819.59 | 9482.6563
iv | Stone chips with lead of 22 km | 15.49 | M3 | 496.4 | 7689.236
v | Earth (lead 01 KM) | 28.75 | M3 | 177.1 | 5091.625
|  |  |  | TOTAL | 211875.9843

## Sheet-35
RANCHI MUNICIPAL CORPORATION, RANCHI
BILL OF QUANTITY
Name of Work :- Construction of RCC Drain at Hindpiri central street near gowala toli from house of Nausad to Asharaf house under ward no.- 23 of R.M.C, Ranchi.
Sl. No. | Items of work | Qnty. | Unit | Rate | Amount
1 | Providing labour for cleaning of site as per specification and direction E/I. | 6 | Each | 330.4 | 1982.4
2 5.10.1 | Dismantling of Pucca brick or lime work ……do….all complete. | 2.01 | m3 | 497.98 | 1000.9398
3 5.10.2 | Dismentalling RCC work including Stacking serviceable materials in Countable stacks within 15 m lead and disposal of unserviceable materials with all leads complete as per direction | 1.65 | M3 | 1832.28 | 3023.262
4 5.1.1 +5.1.2 BCD | Earth work in excavation in foundation trenches in ordinary soil (vide classification of soil item-A) and disposal of excavated earth as obtained to a distance up to 50 M. including all lifts, levelling,ramming the foundation trenches removing roots of trees, shrubs all complete as per approved design, building specification and direction of E/I | 32.28 | M3 | 153.84 | 4965.9552
5 5.1.10 | Providing coarse clean sand in filling in foundation trenches or in plinth including ramming and watering in layers not exceeding 150 mm thick with all leads and lifts including cost of all materials ,labour, royalty and taxes all complete as per building specification and direction of E/I. | 0.84 | M3 | 415.58 | 349.0872
5 8.6.8 | Supplying and laying (properly as per design and drawing ) rip-rap with good quality of boulders duty packed including the cost of materials royalty all taxes etc. but excluding the cost of carriage all complete as per specification and direction of E/I. | 4.21 | M3 | 1336.28 | 5625.7388
6 5.3.17.1 | Centring and shuttering including strutting ,propping etc and removal of form from Foundations,footings,base of column etc | 98.7 | M2 | 184.61 | 18221.007
7 5.3.10 | Providing RCC-M200 with nominal mix of (1:1.5:3) in foundation and plinth with approved quality of stone --do--all complete as per drawing and Technical specification. . | 11.7 | M3 | 5891.97 | 68936.049
8 5.3.11 | Providing R.C.C. M-200 with nominal mix of (1:1.5:3) in slab of desired size with approved quality of stone chips and clean coarse sand of F.M. 2.5 to 3 excluding cost of shuttering finishing and reinforcement all complete as per building specifications and direction of E/I. | 6.03 | M3 | 6092.63 | 36738.5589
9 5.5.4 | Providing Tor steel reinforcement of 8 mm dia bars as per approved design and drawing excluding carriage of Rods (straight or in coils) to work site, cutting, bending and binding with annealed wire with cost of wire, removal of rust, placing the rods in position all complete as per building specification and direction of E/I. | 0.52 | MT | 79086.94 | 41125.2088
10 5.5.5 | Providing Tor steel reinforcement of 10 mm,12 mm & 16 mm dia bars as per approved design and drawing excluding carriage of Rods (straight or in coils) to work site, cutting, bending and binding with annealed wire with cost of wire, removal of rust, placing the rods in position all complete as per building specification and direction of E/I. | 1.21 | MT | 77259.94 | 93484.5274
11 5.5.11 | Supplying, fitting and fixing steel gate with 16mm dia M.S bars at 15cm centres with spear shaped top ends projected 225mm beyond frame fitted on 40x40x6mm M.S. Angle frame of size 60x60x6mm including cost of fabrication, providing necessary locking arrangements with haskel and domny duly fixed in P.C.C. (1:2:4) blocks of required size, applying priming coat of red lead over steel work, taxes all complete as per drawing, specification and direction of E/l. | 175 | KG | 104.62 | 18308.5
12 | Carriage of materials
i | Sand with lead of 49 km | 7.63 | M3 | 893.67 | 6818.7021
ii | Local Sand with lead of 14 km | 0.84 | M3 | 378.69 | 318.0996
iii | Stone Boulder with lead of 36 km | 4.21 | M3 | 819.59 | 3450.4739
iv | Stone chips with lead of 22 km | 15.25 | M3 | 496.97 | 7578.7925
v | Earth (lead 01 KM) | 32.28 | M3 | 177.1 | 5716.788
|  |  |  | TOTAL | 317644.0902

## Sheet-36
RANCHI MUNICIPAL CORPORATION, RANCHI
BILL OF QUANTITY
Name of Work :- Improvement of PCC road at post office gali in ward no-23
Sl. No. | Items of work | Qnty. | Unit | Rate | Amount
1 | Providing labour for cleaning of site as per specification and direction E/I. | 3 | Each | 330.4 | 991.2
2 5.3.2.1 | Providing PCC M 200 with nominal mix of (1:1.5:3) in foundation with approved quality of stone chips 20mm to 6mm size graded and clean coarse sand of F.M. 2.5 to 3 including screening, shuttering, mixing cement concrete in mixer and placing in position and ramming till compactin is achieved , curing side shuttering , taxes adn royalty all complete as per building specification and direction of E/I. | 22.74 | M3 | 4858.76 | 110488.2024
3 5.3.17.1 | Centring and shuttering including strutting ,propping etc and removal of form from Foundations,footings,base of column etc | 15.89 | M2 | 184.61 | 2933.4529
4 | Carriage of materials
i | Sand with lead of 49 km | 9.78 | M3 | 893.67 | 8740.0926
ii | Stone chips with lead of 22 km | 19.56 | M3 | 496.4 | 9709.584
|  |  |  | TOTAL | 132862.5319

## Sheet-37
RANCHI MUNICIPAL CORPORATION, RANCHI
BILL OF QUANTITY
Name of Work :- Installatation of Paver Block road at different small gali in saket vihaar and basant vihar in ward no-25
Sl. No. | Items of work | Qnty. | Unit | Rate | Amount
1 5.1.1 + 5.1.2 | Earth work in excavation in foundation trenches in ordinary soil (vide classification of soil item-A) and disposal of excavated earth as obtained to a distance up to 50 M. including all lifts, levelling,ramming the foundation trenches removing roots of trees, shrubs all complete as per approved design, building specification and direction of E/I | 38.9 | m3 | 153.84 | 5984.38
2 5.6.1 | Providing designation 75 A one Brick flat soling…….do….. all complete job | 18.59 | m2 | 329.83 | 6131.54
3 5.3.2 | Providing P.C.C M 150 in nominal mix (1:2:4) in foundation with approved quality of stone chips 20 mm to 6 mm size graded and clean coarse sand of F.M. 2.5 to 3 including screening, shuttering, mixing cement concrete in mixer and placing in position, vibrating, skirting, curring, taxes and royalty complete as per building specification and direction of E/I. | 1.89 | m3 | 4492.36 | 8490.56
4 16.91 DSR | Providing and laying factory made coloured chamfered edge Cement Concrete paver blocks In footpath,park &lawns drivewayor light & traffic parking etc of required strength,thickness & size/shape,made by table vibratory method using PU mould, laid in required colour & pattern over 50 mm thick compacted bed of fine sand,compacting and proper embedding/laying ofinter locking paver blocks into the sand bedding layer through vibratory compaction by using plate vibrator,filling the joints with jamuna sand and cutting of paver blocks as per required size and pattern,finishing and sweeping extra sand in footpath,parks,lawns,drive ways or light traffic parking etc. complete as permanufacturer's specifications & direction of Engineer-in-charge.80 mm thick C.C. paver block of M-30 grade with approved colour, design & pattern. 80 mm thick C.C. paver block of M-30 grade with approved color design and Rate incl.G.S.T 14.05%,1% L.Cess & 15% CP.+O.H(as per DSR2018 Rate Analysis) | 191.33 | m2 | 827.33 | 158293.05
5 | Carriage of Materials
i | Sand (Lead Upto 47 km) | 5.65 | M3 | 864.24 | 4882.956
ii | Sand (Lead 16 KM) | 2.02 | M3 | 408.12 | 824.4024
iii | Stone Boulder (Lead 34 KM) | 2.52 | M3 | 788.88 | 1987.9776
iv | Stone Chips (Lead 20 KM) | 11.3 | M3 | 466.97 | 5276.761
v | Earth (Lead 01 KM) | 27.19 | M3 | 177.1 | 4815.349
| Total |  |  |  | 196686.976

## Sheet-38
RANCHI MUNICIPAL CORPORATION, RANCHI
BILL OF QUANTITY
Name of Work :- Construction of RCC Culvert at Harmu Housing Colony near Rakesh Bhaskar house in ward no-25
Sl. No. | Items of work | Qnty. | Unit | Rate | Amount
1 5.10.1 | Dismentalling plain Cement work or lime work including Stacking serviceable materials in Countable stacks within 15 m lead and disposal of unserviceable materials with all leads complete as per direction | 7.26 | M3 | 878.79 | 6380.02
2 5.1.1 +5.1.2 BCD | Earth work in excavation in foundation trenches in ordinary soil (vide classification of soil item-A) and disposal of excavated earth as obtained to a distance up to 50 M. including all lifts, levelling,ramming the foundation trenches removing roots of trees, shrubs all complete as per approved design, building specification and direction of E/I | 27.19 | M3 | 153.84 | 4182.91
3 5.1.10 | Providing coarse clean sand in filling in foundation trenches or in plinth including ramming and watering in layers not exceeding 150 mm thick with all leads and lifts including cost of all materials, labour, royalty and taxes all complete as per building specification & direction of E/I. | 2.02 | M3 | 415.58 | 839.47
4 5.8.6 | Supplying and laying (properly as per design and drawing) rip-rap with good quality of boulders duly packed including the cost of materials, royalty all taxes etc. but excluding the cost of carriage all complete as per specification and direction of E/I. | 2.52 | M3 | 1336.28 | 3367.43
5 5.3.2.1 | Providing P.C.C M 200 in nominal mix (1:1.5:3) in foundation with approved quality of stone chips 20 mm to 6 mm size graded and clean coarse sand of F.M. 2.5 to 3 including screening, shuttering, mixing cement concrete in mixer and placing in position, vibrating, skirting, curring, taxes and royalty complete as per building specification and direction of E/I. | 9.07 | M3 | 5810.71 | 52703.14
6 5.3.30.1 | Providing Precast R.C.C M 200 in nominal mix (1:1.5:3) in slab ……..do…..all complete as per specification and direction of E/I. | 4.03 | M3 | 6092.63 | 24553.3
7 5.5.5(a) | Providing Tor steel reinforcement of 10 mm,12 mm & 16 mm dia bars as per approved design and drawing excluding carriage of Rods (straight or in coils) to work site, cutting, bending and binding with annealed wire with cost of wire, removal of rust, placing the rods in position all complete as per building specification and direction of E/I. | 1.2907 | MT | 77259.94 | 99716.83
8 5.3.17.1 | Centering and Shuttering including struting,propping etc and removal of from for Foundation, footing s bases of Coloumns etc for mass Concrete. | 73.36 | M2 | 184.61 | 13542.99
9 | Providing labour for cleaning of site as per specification and direction E/I. | 6 | Each | 330.4 | 1982.4
10 | Carriage of materials
i | Sand (Lead Upto 47 km) | 5.65 | M3 | 864.24 | 4882.956
ii | Sand (Lead 16 KM) | 2.02 | M3 | 408.12 | 824.4024
iii | Stone Boulder (Lead 34 KM) | 2.52 | M3 | 788.88 | 1987.9776
iv | Stone Chips (Lead 20 KM) | 11.3 | M3 | 466.97 | 5276.761
v | Earth (Lead 01 KM) | 27.19 | M3 | 177.1 | 4815.349
Total |  |  |  |  | 225055.936

## Sheet-39
RANCHI MUNICIPAL CORPORATION, RANCHI
BILL OF QUANTITY
Name of Work :- Improvement of PCC road in Upkar Nagar from Unik Apartment to culvert to Saket vihar road Under Ward No-25
Sl. No. | Items of work | Qnty. | Unit | Rate | Amount
1 5.3.2.1 | Providing PCC M 200 with nominal mix of (1:1.5:3) in foundation with approved quality of stone chips 20mm to 6mm size graded and clean coarse sand of F.M. 2.5 to 3 including screening, shuttering, mixing cement concrete in mixer and placing in position and ramming till compactin is achieved , curing side shuttering , taxes adn royalty all complete as per building specification and direction of E/I. | 96.58 | M3 | 4858.76 | 469259.0408
2 5.3.11 | Providing R.C.C. M-200 with nominal mix of (1:1.5:3) in slab of desired size with approved quality of stone chips and clean coarse sand of F.M. 2.5 to 3 excluding cost of shuttering finishing and reinforcement all complete as per building specifications and direction of E/I. | 3.5 | M3 | 6092.63 | 21324.205
3 5.5.5 | Providing Tor steel reinforcement of 10 mm,12 mm & 16 mm dia bars as per approved design and drawing excluding carriage of Rods (straight or in coils) to work site, cutting, bending and binding with annealed wire with cost of wire, removal of rust, placing the rods in position all complete as per building specification and direction of E/I. | 0.344 | MT | 77259.94 | 26577.4194
4 5.3.17.1 | Centring and shuttering including strutting ,propping etc and removal of form from Foundations,footings,base of column etc | 62.27 | M2 | 184.61 | 11495.6647
5 | Carriage of materials
i | Sand with lead of 47 km | 42.97 | M3 | 864.24 | 37136.3928
ii | Stone Chips lead 20 km | 85.94 | M3 | 466.97 | 40131.4018
|  |  |  | TOTAL | 605924.1245

## Sheet-40
RANCHI MUNICIPAL CORPORATION, RANCHI
BILL OF QUANTITY
Name of Work :- Construction of RCC Drain in Anand Nagar Road No-5 Lane in ward no-27.
Sl. No. | Items of work | Qnty. | Unit | Rate | Amount
1 5.10.1 | Dismantling of Pucca brick or lime work ……do….all complete. | 21.25 | m3 | 497.98 | 10582.075
2 5.1.1 +5.1.2 BCD | Earth work in excavation in foundation trenches in ordinary soil (vide classification of soil item-A) and disposal of excavated earth as obtained to a distance up to 50 M. including all lifts, levelling,ramming the foundation trenches removing roots of trees, shrubs all complete as per approved design, building specification and direction of E/I | 84.97 | M3 | 153.84 | 13071.78
3 5.1.10 | Providing coarse clean sand in filling in foundation trenches or in plinth including ramming and watering in layers not exceeding 150 mm thick with all leads and lifts including cost of all materials, labour, royalty and taxes all complete as per building specification & direction of E/I. | 8.86 | M3 | 415.58 | 3682.04
4 5.8.6 | Supplying and laying (properly as per design and drawing) rip-rap with good quality of boulders duly packed including the cost of materials, royalty all taxes etc. but excluding the cost of carriage all complete as per specification and direction of E/I. | 14.76 | M3 | 1336.28 | 19723.49
5 5.3.2.1 | Providing P.C.C M 200 in nominal mix (1:1.5:3) in foundation with approved quality of stone chips 20 mm to 6 mm size graded and clean coarse sand of F.M. 2.5 to 3 including screening, shuttering, mixing cement concrete in mixer and placing in position, vibrating, skirting, curring, taxes and royalty complete as per building specification and direction of E/I. | 36 | M3 | 5810.71 | 209185.56
6 5.3.30.1 | Providing Precast R.C.C M 200 in nominal mix (1:1.5:3) in slab ……..do…..all complete as per specification and direction of E/I. | 17.71 | M3 | 6092.63 | 107900.48
7 5.5.5(a) | Providing Tor steel reinforcement of 10 mm,12 mm & 16 mm dia bars as per approved design and drawing excluding carriage of Rods (straight or in coils) to work site, cutting, bending and binding with annealed wire with cost of wire, removal of rust, placing the rods in position all complete as per building specification and direction of E/I. | 4.74 | MT | 77259.94 | 366212.12
8 5.3.17.1 | Centering and Shuttering including struting,propping etc and removal of from for Foundation, footing s bases of Coloumns etc for mass Concrete. | 356.26 | M2 | 184.61 | 65769.16
9 5.10.2 | Dismentalling RCC work including Stacking serviceable materials in Countable stacks within 15 m lead and disposal of unserviceable materials with all leads complete as per direction | 0.95 | M3 | 1832.28 | 1740.666
10 | Carriage of materials
i | Sand (Lead Upto 47 km) | 23.1 | M3 | 864.24 | 19963.944
ii | Sand (Lead 16 KM) | 8.86 | M3 | 408.24 | 3617.0064
iii | Stone Boulder (Lead 34 KM) | 46.2 | M3 | 788.88 | 36446.256
iv | Stone Chips (Lead 20 KM) | 14.76 | M3 | 466.97 | 6892.4772
v | Earth (Lead 01 KM) | 84.97 | M3 | 177.1 | 15048.187
Total |  |  |  |  | 879835.2416

## Sheet-41
RANCHI MUNICIPAL CORPORATION, RANCHI
BILL OF QUANTITY
Name of Work :- Construction of RCC Drain in Kishoreganj road no-5 Parshuram Tiwari Gali in ward no-27.
Sl. No. | Items of work | Qnty. | Unit | Rate | Amount
1 5.10.1 | Dismantling of Pucca brick or lime work ……do….all complete. | 8.5 | m3 | 497.98 | 4232.83
2 5.1.1 +5.1.2 BCD | Earth work in excavation in foundation trenches in ordinary soil (vide classification of soil item-A) and disposal of excavated earth as obtained to a distance up to 50 M. including all lifts, levelling,ramming the foundation trenches removing roots of trees, shrubs all complete as per approved design, building specification and direction of E/I | 67.97 | M3 | 153.84 | 10456.5048
3 5.1.10 | Providing coarse clean sand in filling in foundation trenches or in plinth including ramming and watering in layers not exceeding 150 mm thick with all leads and lifts including cost of all materials, labour, royalty and taxes all complete as per building specification & direction of E/I. | 6.38 | M3 | 415.58 | 2651.4004
4 5.8.6 | Supplying and laying (properly as per design and drawing) rip-rap with good quality of boulders duly packed including the cost of materials, royalty all taxes etc. but excluding the cost of carriage all complete as per specification and direction of E/I. | 10.63 | M3 | 1336.28 | 14204.6564
5 5.3.2.1 | Providing P.C.C M 200 in nominal mix (1:1.5:3) in foundation with approved quality of stone chips 20 mm to 6 mm size graded and clean coarse sand of F.M. 2.5 to 3 including screening, shuttering, mixing cement concrete in mixer and placing in position, vibrating, skirting, curring, taxes and royalty complete as per building specification and direction of E/I. | 29.74 | M3 | 5810.71 | 172810.5154
6 5.3.30.1 | Providing R.C.C. M-200 with nominal mix of (1:1.5:3) in slab of desired size with approved quality of stone chips and clean coarse sand of F.M. 2.5 to 3 excluding cost of shuttering finishing and reinforcement all complete as per building specifications and direction of E/I. | 12.75 | M3 | 6092.63 | 77681.0325
7 5.5.5(a) | Providing Tor steel reinforcement of 10 mm,12 mm & 16 mm dia bars as per approved design and drawing excluding carriage of Rods (straight or in coils) to work site, cutting, bending and binding with annealed wire with cost of wire, removal of rust, placing the rods in position all complete as per building specification and direction of E/I. | 3.75 | MT | 77259.94 | 289724.775
8 5.3.17.1 | Centering and Shuttering including struting,propping etc and removal of from for Foundation, footing s bases of Coloumns etc for mass Concrete. | 278.82 | M2 | 184.61 | 51472.9602
9 5.10.2 | Dismentalling RCC work including Stacking serviceable materials in Countable stacks within 15 m lead and disposal of unserviceable materials with all leads complete as per direction | 0.95 | M3 | 1832.28 | 1740.666
10 | Carriage of materials |  |  |  | 0
i | Sand (Lead Upto 47 km) | 18.28 | M3 | 864.24 | 15798.3072
ii | Sand (Lead 16 KM) | 6.38 | M3 | 408.12 | 2603.8056
iii | Stone Boulder (Lead 34 KM) | 36.56 | M3 | 788.88 | 28841.4528
iv | Stone Chips (Lead 20 KM) | 10.63 | M3 | 408.24 | 4339.5912
v | Earth (Lead 01 KM) | 67.97 | M3 | 408.24 | 27748.0728
Total |  |  |  |  | 704306.5703

## Sheet-42
RANCHI MUNICIPAL CORPORATION, RANCHI
BILL OF QUANTITY
Name of Work :-Construction of PCC road in Kishoreganj road no-04 from Balmiki Nagar to Road No-08 in ward no-27
Sl. No. | Items of work | Qnty. | Unit | Rate | Amount
1 5.3.2.1 | Providing PCC M 200 with nominal mix of (1:1.5:3) in foundation with approved quality of stone chips 20mm to 6mm size graded and clean coarse sand of F.M. 2.5 to 3 including screening, shuttering, mixing cement concrete in mixer and placing in position and ramming till compactin is achieved , curing side shuttering , taxes adn royalty all complete as per building specification and direction of E/I. | 138.07 | M3 | 4858.76 | 670848.9932
2 5.3.17.1 | Centring and shuttering including strutting ,propping etc and removal of form from Foundations,footings,base of column etc | 69.71 | M2 | 184.61 | 12869.1631
3 | Carriage of materials
i | Sand (Lead Upto 42 km) | 59.24 | M3 | 864.12 | 51190.4688
ii | Sand (Lead 15 KM) | 118.48 | M3 | 466.97 | 55326.6056
|  |  |  | TOTAL | 790235.2307

## Sheet-43
RANCHI MUNICIPAL CORPORATION, RANCHI
BILL OF QUANTITY
Name of Work :- Construction of RCC Drain slab in Bhatti Gali, Kishore Ganj road no-02 and Behind Mulla Singh house in ward no-27.
Sl. No. | Items of work | Qnty. | Unit | Rate | Amount
1 5.3.30.1 | Providing R.C.C. M-200 with nominal mix of (1:1.5:3) in slab of desired size with approved quality of stone chips and clean coarse sand of F.M. 2.5 to 3 excluding cost of shuttering finishing and reinforcement all complete as per building specifications and direction of E/I. | 29.39 | M3 | 6092.63 | 179062.4
2 5.5.5(a) | Providing Tor steel reinforcement of 10 mm,12 mm & 16 mm dia bars as per approved design and drawing excluding carriage of Rods (straight or in coils) to work site, cutting, bending and binding with annealed wire with cost of wire, removal of rust, placing the rods in position all complete as per building specification and direction of E/I. | 2.802 | MT | 77259.94 | 216482.35
3 5.3.17.1 | Centering and Shuttering including struting,propping etc and removal of from for Foundation, footing s bases of Coloumns etc for mass Concrete. | 62.74 | M2 | 184.61 | 11582.43
4 | Carriage of materials
i | Sand (Lead Upto 47 km) | 12.64 | M3 | 864.24 | 10923.9936
ii | Stone Chips (Lead 20 KM) | 25.28 | M3 | 466.97 | 11805.0016
Total |  |  |  |  | 429856.1752

## Sheet-44
RANCHI MUNICIPAL CORPORATION, RANCHI
BILL OF QUANTITY
Name of Work :- Construction of Drain at Shri Ram Nagar from Hanuman Mandir to Shri Ram Chowk vai Mandir under in ward no-28.
Sl. No. | Items of work | Qnty. | Unit | Rate | Amount
1 5.1.1 +5.1.2 BCD | Earth work in excavation in foundation trenches in ordinary soil (vide classification of soil item-A) and disposal of excavated earth as obtained to a distance up to 50 M. including all lifts, levelling,ramming the foundation trenches removing roots of trees, shrubs all complete as per approved design, building specification and direction of E/I | 231.38 | m3 | 153.84 | 35595.5
2 5.1.10 | Providing coarse clean sand in filling in foundation trenches or in plinth including ramming and watering in layers not exceeding 150 mm thick with all leads and lifts including cost of all materials, labour, royalty and taxes all complete as per building specification & direction of E/I. | 19.32 | m3 | 415.58 | 8029.01
3 8.6.8 | Supplying and laying (properly as per design and drawing) rip-rap with good quality of boulders duly packed including the cost of materials, royalty all taxes etc. but excluding the cost of carriage all complete as per specification and direction of E/I. | 32.2 | m3 | 1336.28 | 43028.22
4 5.3.2 | Providing P.C.C M 150 in nominal mix (1:2:4) in foundation with approved quality of stone chips 20 mm to 6 mm size graded and clean coarse sand of F.M. 2.5 to 3 including screening, shuttering, mixing cement concrete in mixer and placing in position, vibrating, skirting, curring, taxes and royalty complete as per building specification and direction of E/I. | 25.8 | m3 | 4492.36 | 115902.89
5 5.2.34 | Providing rough dressed course stone masonry in cement mortar (1:6) in foundation and plinth with hammer dressed stone of less than 0.03 m3 in volume nad clean coarse sand of F.M. 2 to 2.5 including cost of screenign raking out joints to 20mm depth curing taxes and royalty all complete as per building specification and direction of E/I. | 66.33 | m3 | 2873.96 | 190629.77
6 5.7.11 + 5.7.12 | Providing 25mm thick cement plaster (1:4) with clean course sand F.M 1.5 includin screening curing with all leads and lifts of water, scaffoling taxes and royality all complete as per specification and direction of E/I with 1.5 mm cement punning | 487.9 | m2 | 288.27 | 140646.93
7 5.3.30.1 | Providing R.C.C. M-200 with nominal mix of (1:1.5:3) in slab of desired size with approved quality of stone chips and clean coarse sand of F.M. 2.5 to 3 excluding cost of shuttering finishing and reinforcement all complete as per building specifications and direction of E/I. | 11.3 | M3 | 6092.63 | 68846.72
8 5.5.5 (b) | Providing Tor steel reinforcement of 10 mm,12 mm & 16 mm dia bars as per approved design and drawing excluding carriage of Rods (straight or in coils) to work site, cutting, bending and binding with annealed wire with cost of wire, removal of rust, placing the rods in position all complete as per building specification and direction of E/I. | 1 | M.T. | 77259.94 | 77259.94
9 5.10.2 | Dismentalling RCC work including Stacking serviceable materials in Countable stacks within 15 m lead and disposal of unserviceable materials with all leads complete as per direction | 4.25 | M3 | 1832.28 | 7787.19
10 | Carriage of Materials
(i) | Sand (Lead Upto 42 km) | 57.51 | M3 | 864.24 | 49702.44
(ii) | Sand (Lead 18 KM) | 19.32 | M3 | 408.24 | 7887.2
(iii) | Stone Boulder (Lead 29 KM) | 98.5 | M3 | 788.88 | 77704.68
(iv) | Stone Chips (Lead 15 KM) | 32.94 | M3 | 466.97 | 15381.99
(v) | Earth (Lead 01 KM) | 231.38 | M3 | 177.1 | 40977.4
|  |  |  | Total | 879379.88

## Sheet-45
RANCHI MUNICIPAL CORPORATION, RANCHI
BILL OF QUANTITY
Name of Work :- Construction of RCC Culvert and Drain at Milan Chowk, Khadgarah Infront of Community toilet in ward no-28.
Sl. No. | Items of work | Qnty. | Unit | Rate | Amount
1 5.10.1 | Dismantling of Pucca brick or lime work ……do….all complete. | 3.06 | m3 | 497.98 | 1523.8188
2 5.1.1 +5.1.2 BCD | Earth work in excavation in foundation trenches in ordinary soil (vide classification of soil item-A) and disposal of excavated earth as obtained to a distance up to 50 M. including all lifts, levelling,ramming the foundation trenches removing roots of trees, shrubs all complete as per approved design, building specification and direction of E/I | 21.85 | M3 | 153.84 | 3361.4
3 5.1.10 | Providing coarse clean sand in filling in foundation trenches or in plinth including ramming and watering in layers not exceeding 150 mm thick with all leads and lifts including cost of all materials, labour, royalty and taxes all complete as per building specification & direction of E/I. | 1.87 | M3 | 415.58 | 777.13
4 5.8.6 | Supplying and laying (properly as per design and drawing) rip-rap with good quality of boulders duly packed including the cost of materials, royalty all taxes etc. but excluding the cost of carriage all complete as per specification and direction of E/I. | 3.11 | M3 | 1336.28 | 4155.83
5 5.3.2.1 | Providing P.C.C M 200 in nominal mix (1:1.5:3) in foundation with approved quality of stone chips 20 mm to 6 mm size graded and clean coarse sand of F.M. 2.5 to 3 including screening, shuttering, mixing cement concrete in mixer and placing in position, vibrating, skirting, curring, taxes and royalty complete as per building specification and direction of E/I. | 10.38 | M3 | 5810.71 | 60315.17
6 5.3.30.1 | Providing R.C.C. M-200 with nominal mix of (1:1.5:3) in slab of desired size with approved quality of stone chips and clean coarse sand of F.M. 2.5 to 3 excluding cost of shuttering finishing and reinforcement all complete as per building specifications and direction of E/I. | 3.03 | M3 | 6092.63 | 18460.67
7 5.5.5(a) | Providing Tor steel reinforcement of 10 mm,12 mm & 16 mm dia bars as per approved design and drawing excluding carriage of Rods (straight or in coils) to work site, cutting, bending and binding with annealed wire with cost of wire, removal of rust, placing the rods in position all complete as per building specification and direction of E/I. | 1.23 | MT | 77259.94 | 95029.73
8 5.10.2 | Dismentalling RCC work including Stacking serviceable materials in Countable stacks within 15 m lead and disposal of unserviceable materials with all leads complete as per direction | 1.36 | M3 | 1832.28 | 2491.9008
9 | Carriage of materials
i | Sand (Lead Upto 47 km) | 5.78 | M3 | 864.24 | 4995.3072
ii | Sand (Lead 16 KM) | 1.87 | M3 | 408.12 | 763.1844
iii | Stone Boulder (Lead 34 KM) | 11.56 | M3 | 788.88 | 9119.4528
iv | Stone Chips (Lead 20 KM) | 3.11 | M3 | 466.97 | 1452.2767
v | Earth (Lead 01 KM) | 21.85 | M3 | 177.1 | 3869.635
Total |  |  |  |  | 206315.5057

## Sheet-46
RANCHI MUNICIPAL CORPORATION, RANCHI
BILL OF QUANTITY
Name of Work :- Construction of Drain at Swarnjayanti Nagar Mukesh Singh and Phuchka Gali in ward no-28.
Sl. No. | Items of work | Qnty. | Unit | Rate | Amount
1 5.10.1 | Dismantling of Pucca brick or lime work ……do….all complete. | 2.84 | m3 | 497.98 | 1414.2632
2 5.1.1 +5.1.2 BCD | Earth work in excavation in foundation trenches in ordinary soil (vide classification of soil item-A) and disposal of excavated earth as obtained to a distance up to 50 M. including all lifts, levelling,ramming the foundation trenches removing roots of trees, shrubs all complete as per approved design, building specification and direction of E/I | 91.33 | M3 | 153.84 | 14050.21
3 5.1.10 | Providing coarse clean sand in filling in foundation trenches or in plinth including ramming and watering in layers not exceeding 150 mm thick with all leads and lifts including cost of all materials, labour, royalty and taxes all complete as per building specification & direction of E/I. | 7.62 | M3 | 415.58 | 3166.72
4 5.8.6 | Supplying and laying (properly as per design and drawing) rip-rap with good quality of boulders duly packed including the cost of materials, royalty all taxes etc. but excluding the cost of carriage all complete as per specification and direction of E/I. | 12.69 | M3 | 1336.28 | 16957.39
5 5.3.2 | Providing P.C.C M 150 in nominal mix (1:2:4) in foundation with approved quality of stone chips 20 mm to 6 mm size graded and clean coarse sand of F.M. 2.5 to 3 including screening, shuttering, mixing cement concrete in mixer and placing in position, vibrating, skirting, curring, taxes and royalty complete as per building specification and direction of E/I. | 10.7 | m3 | 4492.36 | 48068.25
6 5.2.34 | Providing rough dressed course stone masonry in cement mortar (1:6) in foundation and plinth with hammer dressed stone of less than 0.03 m3 in volume nad clean coarse sand of F.M. 2 to 2.5 including cost of screenign raking out joints to 20mm depth curing taxes and royalty all complete as per building specification and direction of E/I. | 27.4 | m3 | 2873.96 | 78746.5
7 5.7.11 + 5.7.12 | Providing 25mm thick cement plaster (1:4) with clean course sand F.M 1.5 includin screening curing with all leads and lifts of water, scaffoling taxes and royality all complete as per specification and direction of E/I with 1.5 mm cement punning | 233.1 | m2 | 288.27 | 67195.74
8 5.3.30.1 | Providing R.C.C. M-200 with nominal mix of (1:1.5:3) in slab of desired size with approved quality of stone chips and clean coarse sand of F.M. 2.5 to 3 excluding cost of shuttering finishing and reinforcement all complete as per building specifications and direction of E/I. | 5.1 | M3 | 6092.63 | 31072.41
9 5.5.5(a) | Providing Tor steel reinforcement of 10 mm,12 mm & 16 mm dia bars as per approved design and drawing excluding carriage of Rods (straight or in coils) to work site, cutting, bending and binding with annealed wire with cost of wire, removal of rust, placing the rods in position all complete as per building specification and direction of E/I. | 0.448 | MT | 77259.94 | 34612.45
10 5.3.17.1 | Centering and Shuttering including struting,propping etc and removal of from for Foundation, footing s bases of Coloumns etc for mass Concrete. | 13.33 | M2 | 184.61 | 2460.85
11 | Carriage of materials
i | Sand (Lead Upto 47 km) | 24.94 | M3 | 864.24 | 21554.1456
ii | Sand (Lead 16 KM) | 7.62 | M3 | 408.12 | 3109.8744
iii | Stone Boulder (Lead 34 KM) | 40.1 | M3 | 788.88 | 31634.088
iv | Stone Chips (Lead 20 KM) | 13.96 | M3 | 466.97 | 6518.9012
v | Earth (Lead 01 KM) | 91.333 | M3 | 177.1 | 16175.0743
Total |  |  |  |  | 376736.8667

## Sheet-47
RANCHI MUNICIPAL CORPORATION, RANCHI
BILL OF QUANTITY
Name of Work :- Construction of PCC Road at Harinagar and Madhukam road no.5 Chandrma Gali in ward no-28
Sl. No. | Items of work | Qnty. | Unit | Rate | Amount
1 5.1.1 +5.1.2 BCD | Earth work in excavation in foundation trenches in ordinary soil (vide classification of soil item-A) and disposal of excavated earth as obtained to a distance up to 50 M. including all lifts, levelling,ramming the foundation trenches removing roots of trees, shrubs all complete as per approved design, building specification and direction of E/I | 26.56 | M3 | 153.84 | 4085.9904
2 5.1.10 | Providing coarse clean sand in filling in foundation trenches or in plinth including ramming and watering in layers not exceeding 150 mm thick with all leads and lifts including cost of all materials ,labour, royalty and taxes all complete as per building specification and direction of E/I. | 7.97 | M3 | 415.58 | 3312.1726
3 5.6.8 | Supplying and laying (properly as per design and drawing ) rip-rap with good quality of boulders duty packed including the cost of materials royalty all taxes etc. but excluding the cost of carriage all complete as per specification and direction of E/I. | 13.28 | M3 | 1336.28 | 17745.7984
4 5.3.2.1 | Providing PCC M 200 with nominal mix of (1:1.5:3) in foundation with approved quality of stone chips 20mm to 6mm size graded and clean coarse sand of F.M. 2.5 to 3 including screening, shuttering, mixing cement concrete in mixer and placing in position and ramming till compactin is achieved , curing side shuttering , taxes adn royalty all complete as per building specification and direction of E/I. | 21.54 | M3 | 4858.76 | 104657.6904
5 | Carriage of materials
i | Sand (Lead Upto 47 km) | 9.26 | M3 | 864.24 | 8002.8624
ii | Sand (Lead 16 KM) | 7.97 | M3 | 408.12 | 3252.7164
iii | Stone Boulder (Lead 34 KM) | 13.28 | M3 | 788.88 | 10476.3264
iv | Stone Chips (Lead 20 KM) | 18.52 | M3 | 466.97 | 8648.2844
v | Earth (Lead 01 KM) | 26.56 | M3 | 177.1 | 4703.776
|  |  |  | TOTAL | 164885.6174

## Sheet-48
RANCHI MUNICIPAL CORPORATION, RANCHI
BILL OF QUANTITY
Name of Work :- Construction of RCC Culvert at Kamlakant road infront of Ratan Prakash house under ward no.- 29 of R.M.C, Ranchi.
Sl. No. | Items of work | Qnty. | Unit | Rate | Amount
1 5.1.1 +5.1.2 BCD | Earth work in excavation in foundation trenches in ordinary soil (vide classification of soil item-A) and disposal of excavated earth as obtained to a distance up to 50 M. including all lifts, levelling,ramming the foundation trenches removing roots of trees, shrubs all complete as per approved design, building specification and direction of E/I | 6.8215 | M3 | 153.84 | 1049.4241
2 5.1.10 | Providing coarse clean sand in filling in foundation trenches or in plinth including ramming and watering in layers not exceeding 150 mm thick with all leads and lifts including cost of all materials ,labour, royalty and taxes all complete as per building specification and direction of E/I. | 0.6 | M3 | 415.58 | 249.348
3 5.6.8 | Supplying and laying (properly as per design and drawing ) rip-rap with good quality of boulders duty packed including the cost of materials royalty all taxes etc. but excluding the cost of carriage all complete as per specification and direction of E/I. | 1 | M3 | 1336.28 | 1336.28
4 5.3.10 | Providing RCC-M200 with nominal mix of (1:1.5:3) in foundation and plinth with approved quality of stone --do--all complete as per drawing and Technical specification. . | 2.92 | M3 | 5891.97 | 17204.5524
5 5.3.11 | Providing R.C.C. M-200 with nominal mix of (1:1.5:3) in slab of desired size with approved quality of stone chips and clean coarse sand of F.M. 2.5 to 3 excluding cost of shuttering finishing and reinforcement all complete as per building specifications and direction of E/I. | 1.61 | M3 | 6092.63 | 9809.1343
6 5.3.17.1 | Centring and shuttering including strutting ,propping etc and removal of form from Foundations,footings,base of column etc | 19.52 | M2 | 184.61 | 3603.5872
7 5.5.5 | Providing Tor steel reinforcement of 10 mm,12 mm & 16 mm dia bars as per approved design and drawing excluding carriage of Rods (straight or in coils) to work site, cutting, bending and binding with annealed wire with cost of wire, removal of rust, placing the rods in position all complete as per building specification and direction of E/I. | 0.48 | MT | 77259.94 | 37084.7712
8 5.10.2 | Dismantling of PCC work ……do….all complete. | 0.8017 | m3 | 878.79 | 704.5257
9 | Providing man days for site clearence before and after the work etc. | 1 | M3 | 345.26 | 345.26
10 | Carriage of materials
i | Sand (Lead Upto 47 km) | 1.97 | M3 | 864.24 | 1702.5528
ii | Sand (Lead 16 KM) | 0.6 | M3 | 408.24 | 244.944
iii | Stone Boulder (Lead 34 KM) | 1.01 | M3 | 788.88 | 796.7688
iv | Stone Chips (Lead 20 KM) | 3.94 | M3 | 466.97 | 1839.8618
v | Earth (Lead 01 KM) | 6.8215 | M3 | 177.1 | 1208.0929
|  |  |  | TOTAL | 77179.1032

## Sheet-49
RANCHI MUNICIPAL CORPORATION, RANCHI
BILL OF QUANTITY
Name of Work :-Construction of PCC road from Gudru Sound to Mahila Vikas Samiti in ward no-29.
Sl. No. | Items of work | Qnty. | Unit | Rate | Amount
1 | Providing man days for site clearence before and after the work etc. | 8 | M3 | 330.4 | 2643.2
2 5.3.2.1 | Providing PCC M 200 with nominal mix of (1:1.5:3) in foundation with approved quality of stone chips 20mm to 6mm size graded and clean coarse sand of F.M. 2.5 to 3 including screening, shuttering, mixing cement concrete in mixer and placing in position and ramming till compactin is achieved , curing side shuttering , taxes adn royalty all complete as per building specification and direction of E/I. | 116.555 | M3 | 4858.76 | 566312.7718
3 5.3.17.1 | Centring and shuttering including strutting ,propping etc and removal of form from Foundations,footings,base of column etc | 69.7026 | M2 | 184.61 | 12867.797
4 | Carriage of materials
i | Sand (Lead Upto 42 km) | 50.13 | M3 | 864.24 | 43324.3512
ii | Sand (Lead 15 KM) | 100.27 | M3 | 466.97 | 46823.0819
|  |  |  | TOTAL | 671971.2019

## Sheet-50
RANCHI MUNICIPAL CORPORATION, RANCHI
BILL OF QUANTITY
Name of Work :-Construction of PCC road from Hemile Shah house to Irgu Road masjid in ward no-29.
Sl. No. | Items of work | Qnty. | Unit | Rate | Amount
1 | Labour for cleaning the work site before and after the work etc. | 8 | M3 | 330.4 | 2643.2
2 5.3.2.1 | Providing PCC M 200 with nominal mix of (1:1.5:3) in foundation with approved quality of stone chips 20mm to 6mm size graded and clean coarse sand of F.M. 2.5 to 3 including screening, shuttering, mixing cement concrete in mixer and placing in position and ramming till compactin is achieved , curing side shuttering , taxes adn royalty all complete as per building specification and direction of E/I. | 116.555 | M3 | 4858.76 | 566312.7718
3 5.3.17.1 | Centring and shuttering including strutting ,propping etc and removal of form from Foundations,footings,base of column etc | 69.7026 | M2 | 184.61 | 12867.797
4 | Carriage of materials
i | Sand (Lead Upto 42 km) | 50.13 | M3 | 864.24 | 43324.3512
ii | Sand (Lead 15 KM) | 100.27 | M3 | 466.97 | 46823.0819
|  |  |  | TOTAL | 671971.2019

## Sheet-51
RANCHI MUNICIPAL CORPORATION, RANCHI
BILL OF QUANTITY
Name of Work :- Construction of RCC Drain in Veer Kuwar Singh Colony at house of Sudarsan Kujur to Ashis Kumar under ward no.- 49 of R.M.C, Ranchi.
Sl. No. | Items of work | Qnty. | Unit | Rate | Amount
1 5.1.1 +5.1.2 BCD | Earth work in excavation in foundation trenches in ordinary soil (vide classification of soil item-A) and disposal of excavated earth as obtained to a distance up to 50 M. including all lifts, levelling,ramming the foundation trenches removing roots of trees, shrubs all complete as per approved design, building specification and direction of E/I | 94.52 | M3 | 153.84 | 14540.9568
2 5.1.10 | Providing coarse clean sand in filling in foundation trenches or in plinth including ramming and watering in layers not exceeding 150 mm thick with all leads and lifts including cost of all materials ,labour, royalty and taxes all complete as per building specification and direction of E/I. | 8.85 | M3 | 415.58 | 3677.883
3 5.6.8 | Supplying and laying (properly as per design and drawing ) rip-rap with good quality of boulders duty packed including the cost of materials royalty all taxes etc. but excluding the cost of carriage all complete as per specification and direction of E/I. | 14.75 | M3 | 1336.28 | 19710.13
5 5.3.2.1 | Providing P.C.C M 200 in nominal mix (1:1.5:3) in foundation with approved quality of stone chips 20 mm to 6 mm size graded and clean coarse sand of F.M. 2.5 to 3 including screening, shuttering, mixing cement concrete in mixer and placing in position, vibrating, skirting, curring, taxes and royalty complete as per building specification and direction of E/I. | 38.94 | M3 | 5810.71 | 226269.05
5 5.3.11 | Providing R.C.C. M-200 with nominal mix of (1:1.5:3) in slab of desired size with approved quality of stone chips and clean coarse sand of F.M. 2.5 to 3 excluding cost of shuttering finishing and reinforcement all complete as per building specifications and direction of E/I. | 17.7 | M3 | 6092.63 | 107839.551
6 5.3.17.1 | Centring and shuttering including strutting ,propping etc and removal of form from Foundations,footings,base of column etc | 394.98 | M2 | 184.61 | 72917.2578
7 5.5.5 | Providing Tor steel reinforcement of 10 mm,12 mm & 16 mm dia bars as per approved design and drawing excluding carriage of Rods (straight or in coils) to work site, cutting, bending and binding with annealed wire with cost of wire, removal of rust, placing the rods in position all complete as per building specification and direction of E/I. | 5.5 | MT | 77259.94 | 424929.67
8 | Carriage of materials
i | Sand with lead of 42 km | 24.37 | M3 | 790.67 | 19268.6279
ii | Local Sand with lead of 18 km | 8.85 | M3 | 437.55 | 3872.3175
iii | Stone Boulder with lead of 29 km | 14.75 | M3 | 712.09 | 10503.3275
iv | Stone chips with lead of 15 km | 48.71 | M3 | 393.4 | 19162.514
v | Earth (lead 01 KM) | 94.52 | M3 | 177.1 | 16739.492
|  |  |  | TOTAL | 939430.7775

## Sheet-52
RANCHI MUNICIPAL CORPORATION, RANCHI
BILL OF QUANTITY
Name of Work :- Construction of PCC Drain at Goushnagar from house of Sibli Rehman to Goushnagar Masjid Under Ward No-49.
Sl. No. | Items of work | Qnty. | Unit | Rate | Amount
1 5.1.1 +5.1.2 BCD | Earth work in excavation in foundation trenches in ordinary soil (vide classification of soil item-A) and disposal of excavated earth as obtained to a distance up to 50 M. including all lifts, levelling,ramming the foundation trenches removing roots of trees, shrubs all complete as per approved design, building specification and direction of E/I | 106.43 | M3 | 153.84 | 16373.1912
2 5.1.10 | Providing coarse clean sand in filling in foundation trenches or in plinth including ramming and watering in layers not exceeding 150 mm thick with all leads and lifts including cost of all materials ,labour, royalty and taxes all complete as per building specification and direction of E/I. | 9.97 | M3 | 415.58 | 4143.3326
3 5.6.8 | Supplying and laying (properly as per design and drawing ) rip-rap with good quality of boulders duty packed including the cost of materials royalty all taxes etc. but excluding the cost of carriage all complete as per specification and direction of E/I. | 16.75 | M3 | 1336.28 | 22382.69
4 5.3.10 | Providing RCC-M200 with nominal mix of (1:1.5:3) in foundation and plinth with approved quality of stone --do--all complete as per drawing and Technical specification. . | 43.52 | M3 | 5891.97 | 256418.5344
5 5.3.11 | Providing R.C.C. M-200 with nominal mix of (1:1.5:3) in slab of desired size with approved quality of stone chips and clean coarse sand of F.M. 2.5 to 3 excluding cost of shuttering finishing and reinforcement all complete as per building specifications and direction of E/I. | 19.94 | M3 | 6092.63 | 121487.0422
6 5.5.4 | Providing Tor steel reinforcement of 8 mm dia bars as per approved design and drawing excluding carriage of Rods (straight or in coils) to work site, cutting, bending and binding with annealed wire with cost of wire, removal of rust, placing the rods in position all complete as per building specification and direction of E/I. | 2.244 | MT | 79086.94 | 177471.0934
7 5.5.5 | Providing Tor steel reinforcement of 10 mm,12 mm & 16 mm dia bars as per approved design and drawing excluding carriage of Rods (straight or in coils) to work site, cutting, bending and binding with annealed wire with cost of wire, removal of rust, placing the rods in position all complete as per building specification and direction of E/I. | 3.366 | MT | 77259.94 | 260056.958
8 | Providing labour for cleaning of site as per specification and direction E/I. | 2 | Each | 330.4 | 660.8
9 | Carriage of materials
i | Sand with lead of 42 km | 27.2836 | M3 | 790.67 | 21572.324
ii | Local Sand with lead of 18 km | 9.9653 | M3 | 437.55 | 4360.3202
iii | Stone Boulder with lead of 29 km | 16.75 | M3 | 712.09 | 11927.5075
iv | Stone chips with lead of 15 km | 54.5672 | M3 | 393.4 | 21466.7365
v | Earth (lead 01 KM) | 106.43 | M3 | 177.1 | 18848.753
|  |  |  | TOTAL | 937169.283