## Sheet1
RANCHI MUNICIPAL CORPORATION, RANCHI
BILL OF QUANTITY
Name of Work :- Construction of PCC Road from Chunu Mehta's Residence to Manoj Pandit's Residence at Chiroundi Sarna Colony Road No-04 Under Ward No.-03
Sl. No. | Items of work | Qnty. | Unit | Rate | Amount
1 | Labour for cleaning the work site before and after work etc and for head load of Material | 10 | Each | 261.12 | 2611.2
2 5.1.1 + 5.1.2 | Earth work in excavation in foundation trenches in ordinary soil (vide classification of soil item-A) and disposal of excavated earth as obtained to a distance up to 50 M. including all lifts, levelling, ramming the foundation trenches removing roots of trees, shrubs all complete as per approved design, building specification and direction of E/I. Extra for earthwork in hard soil as per specification & direction of E/I.(vide classification of soil item-B) | 112.5 | m3 | 120.53 | 13560
3 5.1.10 | Providing,Supplying and spreading of Stone Dust in filling in Foundation trenches or in Plingth-------do-------all complete as per specification and direction of E/I. | 13.5 | m3 | 351.48 | 4744.98
4. 8.6.8 | Supplying and laying (properly as per design and drawing) rip-rap with good quality of boulders duly packed including the cost of materials, royalty all taxes etc. but excluding the cost of carriage all complete as per specification and direction of E/I. | 67.5 | m3 | 1149.12 | 77566
5 5.3.2.1 | Providing P.C.C M 200 in nominal mix (1:1.5:3) in foundation with approved quality of stone chips 20 mm to 6 mm size graded and clean coarse sand of F.M. 2.5 to 3 including screening, shuttering, mixing cement concrete in mixer and placing in position, vibrating, skirting, curring, taxes and royalty complete as per building specification and direction of E/I. | 67.5 | m3 | 5829 | 393457.5
6 | Carriage of Materials
i | Carriage of Sand (Lead 49 KM) | 29.025 | m3 | 907.31 | 26334.6727
ii | Carriage of Stone dust(Lead 22 KM) | 13.5 | m3 | 541.67 | 7312.545
iii | Carriage of Stone Boulder (Lead 36 KM) | 67.5 | m3 | 863.23 | 58268.025
iv | Carriage of Stone Chips (Lead 22 KM) | 58.05 | m3 | 541.67 | 31443.9435
v | Carriage of Earth (Lead 01 KM) | 112.5 | m3 | 177.16 | 19930.5
|  |  |  | Total | 635229.3663
|  |  |  | GST (12%) | 76227.524
711456.8902
|  |  |  | L. CESS (1%) | 7114.5689
|  |  |  | SAY RS. | 718571.4591
Excutive Engineer Ranchi Municipal Corporation Ranchi

## Sheet3
RANCHI MUNICIPAL CORPORATION, RANCHI
BILL OF QUANTITY
Name of Work :- Construction of PCC Road at Bariatu Housing Colony Behind P.G Girls Hostel in Ward No.-9 Under RMC Ranchi
Sl. No. | Items of work | Qnty. | Unit | Rate | Amount
1 | Labour for cleaning the work site before and after work etc. | 1 | Each | 261.12 | 261.12
2 5.3.2.1 | Providing P.C.C M 200 in nominal mix (1:1.5:3) in foundation with approved quality of stone chips 20 mm to 6 mm size graded and clean coarse sand of F.M. 2.5 to 3 including screening, shuttering, mixing cement concrete in mixer and placing in position, vibrating, skirting, curring, taxes and royalty complete as per building specification and direction of E/I. | 28.32 | m3 | 5829 | 165077.28
3 | Carriage of Materials
i | Carriage of Sand (Lead 42 KM) | 12.17 | m3 | 778.47 | 9473.9799
ii | Carriage of Stone Chips (Lead 15 KM) | 24.35 | m3 | 415.78 | 10124.243
|  |  |  | Total | 184936.6229
Asst. Engineer Ranchi Municipal Corporation Ranchi

## Sheet4
RANCHI MUNICIPAL CORPORATION, RANCHI
BILL OF QUANTITY
Name of Work :- Construction of PCC Road at Garha Toli Gaus Nagar From House of Shohil to house of Daddu Qurashi vai house of Nasim and at Chandni Ground from house of Babu Bhai to house of Nousad Under Ward No.-11
Sl. No. | Items of work | Qnty. | Unit | Rate | Amount
1 | Labour for cleaning the work site before and after work etc and for head load of Material | 8 | Each | 261.12 | 2088.96
2 5.1.1 + 5.1.2 | Earth work in excavation in foundation trenches in ordinary soil (vide classification of soil item-A) and disposal of excavated earth as obtained to a distance up to 50 M. including all lifts, levelling, ramming the foundation trenches removing roots of trees, shrubs all complete as per approved design, building specification and direction of E/I. Extra for earthwork in hard soil as per specification & direction of E/I.(vide classification of soil item-B) | 87.24 | m3 | 120.53 | 10515
3 5.1.10 | Providing coarse clean sand in filling in foundation trenches or in plinth including ramming and watering in layers not exceeding 150 mm thick with all leads and lifts including cost of all materials, labour, royalty and taxes all complete as per building specification & direction of E/I. | 22.18 | m3 | 223.35 | 4954
4. 8.6.8 | Supplying and laying (properly as per design and drawing) rip-rap with good quality of boulders duly packed including the cost of materials, royalty all taxes etc. but excluding the cost of carriage all complete as per specification and direction of E/I. | 54.64 | m3 | 1149.12 | 62788
5 5.3.2.1 | Providing P.C.C M 200 in nominal mix (1:1.5:3) in foundation with approved quality of stone chips 20 mm to 6 mm size graded and clean coarse sand of F.M. 2.5 to 3 including screening, shuttering, mixing cement concrete in mixer and placing in position, vibrating, skirting, curring, taxes and royalty complete as per building specification and direction of E/I. | 65.24 | m3 | 5829 | 380283.96
6 | Carriage of Materials
i | Carriage of Sand (Lead 49 KM) | 28.05 | m3 | 907.31 | 25450.0455
ii | Carriage of Local Sand(Lead 14 KM) | 22.18 | m3 | 418.87 | 9290.5366
iii | Carriage of Stone Boulder (Lead 36 KM) | 54.64 | m3 | 863.23 | 47166.8872
iv | Carriage of Stone Chips (Lead 22 KM) | 56.11 | m3 | 541.67 | 30393.1037
v | Carriage of Earth (Lead 01 KM) | 87.24 | m3 | 177.16 | 15455.4384
|  |  |  | Total | 588385.9314
|  |  |  | GST (12%) | 70606.3118
658992.2432
|  |  |  | L. CESS (1%) | 6589.9224
|  |  |  | SAY RS. | 665582.1656
Excutive Engineer Ranchi Municipal Corporation Ranchi

## Sheet5
RANCHI MUNICIPAL CORPORATION, RANCHI
BILL OF QUANTITY
Name of Work :- Construction of PCC Road in Qureshi Mohalla from House of Salim Qureshi to Zibril Shop Under Ward No.-11
Sl. No. | Items of work | Qnty. | Unit | Rate | Amount
1 | Labour for cleaning the work site before and after work etc and for head load of Material | 5 | Each | 261.12 | 1305.6
2 5.1.1 + 5.1.2 | Earth work in excavation in foundation trenches in ordinary soil (vide classification of soil item-A) and disposal of excavated earth as obtained to a distance up to 50 M. including all lifts, levelling, ramming the foundation trenches removing roots of trees, shrubs all complete as per approved design, building specification and direction of E/I. Extra for earthwork in hard soil as per specification & direction of E/I.(vide classification of soil item-B) | 17 | m3 | 120.53 | 2049
3 5.1.10 | Providing coarse clean sand in filling in foundation trenches or in plinth including ramming and watering in layers not exceeding 150 mm thick with all leads and lifts including cost of all materials, labour, royalty and taxes all complete as per building specification & direction of E/I. | 4.25 | m3 | 223.35 | 949
4. 8.6.8 | Supplying and laying (properly as per design and drawing) rip-rap with good quality of boulders duly packed including the cost of materials, royalty all taxes etc. but excluding the cost of carriage all complete as per specification and direction of E/I. | 7.08 | m3 | 1149.12 | 8136
5 5.3.2.1 | Providing P.C.C M 200 in nominal mix (1:1.5:3) in foundation with approved quality of stone chips 20 mm to 6 mm size graded and clean coarse sand of F.M. 2.5 to 3 including screening, shuttering, mixing cement concrete in mixer and placing in position, vibrating, skirting, curring, taxes and royalty complete as per building specification and direction of E/I. | 25.49 | m3 | 5829 | 148581.21
6 | Carriage of Materials
i | Carriage of Sand (Lead 49 KM) | 10.96 | m3 | 907.31 | 9944.1176
ii | Carriage of Local Sand(Lead 14 KM) | 4.25 | m3 | 418.87 | 1780.1975
iii | Carriage of Stone Boulder (Lead 36 KM) | 7.08 | m3 | 863.23 | 6111.6684
iv | Carriage of Stone Chips (Lead 22 KM) | 21.92 | m3 | 541.67 | 11873.4064
v | Carriage of Earth (Lead 01 KM) | 17 | m3 | 177.16 | 3011.72
|  |  |  | Total | 193741.9199
|  |  |  | GST (12%) | 23249.0304
216990.9503
|  |  |  | L. CESS (1%) | 2169.9095
|  |  |  | SAY RS. | 219160.8598
Excutive Engineer Ranchi Municipal Corporation Ranchi

## Sheet6
RANCHI MUNICIPAL CORPORATION, RANCHI
BILL OF QUANTITY
Name of Work :- Construction and Improvement of PCC Road From Kispotta ji House to N. Mahto House via Umesh Sah and Urmila Devi House near Samlong Pooran Talab in Ward No.-13
Sl. No. | Items of work | Qnty. | Unit | Rate | Amount
1 | Labour for cleaning the work site before and after work etc and for head load of Material | 10 | Each | 261.12 | 2611.2
2 5.1.1 + 5.1.2 | Earth work in excavation in foundation trenches in ordinary soil (vide classification of soil item-A) and disposal of excavated earth as obtained to a distance up to 50 M. including all lifts, levelling, ramming the foundation trenches removing roots of trees, shrubs all complete as per approved design, building specification and direction of E/I. Extra for earthwork in hard soil as per specification & direction of E/I.(vide classification of soil item-B) | 47.67 | m3 | 120.53 | 5746
3 5.1.10 | Providing coarse clean sand in filling in foundation trenches or in plinth including ramming and watering in layers not exceeding 150 mm thick with all leads and lifts including cost of all materials, labour, royalty and taxes all complete as per building specification & direction of E/I. | 17.88 | m3 | 223.35 | 3993
4. 8.6.8 | Supplying and laying (properly as per design and drawing) rip-rap with good quality of boulders duly packed including the cost of materials, royalty all taxes etc. but excluding the cost of carriage all complete as per specification and direction of E/I. | 29.79 | m3 | 1149.12 | 34232
5 5.3.2.1 | Providing P.C.C M 200 in nominal mix (1:1.5:3) in foundation with approved quality of stone chips 20 mm to 6 mm size graded and clean coarse sand of F.M. 2.5 to 3 including screening, shuttering, mixing cement concrete in mixer and placing in position, vibrating, skirting, curring, taxes and royalty complete as per building specification and direction of E/I. | 123.21 | m3 | 5829 | 718191.09
6 | Carriage of Materials
i | Carriage of Sand (Lead 42 KM) | 52.98 | m3 | 813.85 | 43117.773
ii | Carriage of Sand local (Lead 18 KM) | 17.88 | m3 | 482.08 | 8619.5904
iii | Carriage of Stone Boulder (Lead 36 KM) | 29.79 | m3 | 752.16 | 22406.8464
iv | Carriage of Stone Chips (Lead 22 KM) | 105.96 | m3 | 434.67 | 46057.6332
v | Carriage of Earth (Lead 01 KM) | 47.67 | m3 | 177.16 | 8445.2172
|  |  |  | Total | 893420.3502
|  |  |  | GST (12%) | 107210.442
1000630.7922
|  |  |  | L. CESS (1%) | 10006.3079
|  |  |  | SAY RS. | 1010637.1001
Excutive Engineer Ranchi Municipal Corporation Ranchi

## Sheet7
RANCHI MUNICIPAL CORPORATION, RANCHI
BILL OF QUANTITY
Name of Work :- Construction of PCC Road From Mani Mahto House to Suraj Pandit House Opposite to St. Josheph Girls School, Samlong in Ward No.-13
Sl. No. | Items of work | Qnty. | Unit | Rate | Amount
1 | Labour for cleaning the work site before and after work etc and for head load of Material | 3 | Each | 261.12 | 783.36
2 5.1.1 + 5.1.2 | Earth work in excavation in foundation trenches in ordinary soil (vide classification of soil item-A) and disposal of excavated earth as obtained to a distance up to 50 M. including all lifts, levelling, ramming the foundation trenches removing roots of trees, shrubs all complete as per approved design, building specification and direction of E/I. Extra for earthwork in hard soil as per specification & direction of E/I.(vide classification of soil item-B) | 68.26 | m3 | 120.53 | 8227
3 5.1.10 | Providing coarse clean sand in filling in foundation trenches or in plinth including ramming and watering in layers not exceeding 150 mm thick with all leads and lifts including cost of all materials, labour, royalty and taxes all complete as per building specification & direction of E/I. | 29.91 | m3 | 223.35 | 6680
4. 8.6.8 | Supplying and laying (properly as per design and drawing) rip-rap with good quality of boulders duly packed including the cost of materials, royalty all taxes etc. but excluding the cost of carriage all complete as per specification and direction of E/I. | 49.85 | m3 | 1149.12 | 57284
5 5.3.2.1 | Providing P.C.C M 200 in nominal mix (1:1.5:3) in foundation with approved quality of stone chips 20 mm to 6 mm size graded and clean coarse sand of F.M. 2.5 to 3 including screening, shuttering, mixing cement concrete in mixer and placing in position, vibrating, skirting, curring, taxes and royalty complete as per building specification and direction of E/I. | 46.01 | m3 | 5829 | 268192.29
6 | Carriage of Materials
i | Carriage of Sand (Lead 42 KM) | 19.79 | m3 | 813.85 | 16106.0915
ii | Carriage of Sand local (Lead 18 KM) | 29.91 | m3 | 482.08 | 14419.0128
iii | Carriage of Stone Boulder (Lead 36 KM) | 49.85 | m3 | 752.51 | 37512.6235
iv | Carriage of Stone Chips (Lead 22 KM) | 39.57 | m3 | 434.67 | 17199.8919
v | Carriage of Earth (Lead 01 KM) | 68.26 | m3 | 177.16 | 12092.9416
|  |  |  | Total | 438497.2113
|  |  |  | GST (12%) | 52619.6654
491116.8767
|  |  |  | L. CESS (1%) | 4911.1688
|  |  |  | SAY RS. | 496028.0454
Asst. Engineer Ranchi Municipal Corporation Ranchi

## Sheet8
RANCHI MUNICIPAL CORPORATION, RANCHI
BILL OF QUANTITY
Name of Work :- Construction of PCC road at Sundar Nagar from Sushil Singh Dr. Ravindra Prasad House Under Ward no-33
Sl. No. | Items of work | Qnty. | Unit | Rate | Amount
1 | Labour for cleaning the work site before and after work etc and for head load of Material | 4 | Each | 261.12 | 1044.48
2 5.1.1 + 5.1.2 | Earth work in Excavation in foundation trenches in ordinary soil (vide classification of soil item A ) and disposal of excavated earth as obtained to a distance up to 50 mm including all lifts, leveling, ramming the foundation trenches removing roots of trees, all complete as per approved design , building as per specification & direction of E/I. Extra for earth work in hard soil as per specification and direction of E/I. | 36.11 | CUM | 120.53 | 4352.3383
3 5.1.10 | Providing stone dust in filling in foundation trenches or in plinth including ramming and watering in layers not exceeding 150mm thick with all leads and lifts including cost of all materials, labour, royalty and taxes all complete as per building specification & direction of E/I.( Mode of measurement compacted volume). | 4.01 | CUM | 223.35 | 895.6335
4 8.6.8 | Supplying and laying (properly as per design and drawing) rip-rap with good quality of Boulders duly packed including the cost of materials, royalty all taxes etc. but excluding the cost of carriage all complete as per specification and direction of E/I. | 20.03 | CUM | 1149.12 | 23016.8736
5 5.3.2.1 | Providing PCC M 200 with nominal mix of (1:1.5:3) in foundation with approved quality of stone chips 20mm to 6mm size graded and clean coarse sand of F.M. 2.5 to 3 including screening, shuttering, mixing cement concrete in mixer and placing in position and ramming till compactin is achieved , curing side shuttering , taxes adn royalty all complete as per building specification and direction of E/I. | 24.07 | m3 | 5829 | 140304.03
6 | Carriage of Materials
I. | SAND -LEAD-49km | 10.33 | Per M3 | 907.31 | 9372.5123
II. | SAND LOCAL-LEAD-14km | 4.01 | Per M3 | 418.87 | 1679.6687
III. | STONE CHIPS-LEAD-22km | 20.65 | Per M3 | 541.67 | 11185.4855
IV. | BOULDER-LEAD-36km | 20.03 | Per M3 | 863.23 | 17290.4969
V. | EARTH-LEAD-1km | 36.11 | Per M3 | 177.16 | 6397.2476
| Total |  |  |  | 215538.7664
Asst. Engineer Ranchi Municipal Corporation Ranchi

## Sheet9
RANCHI MUNICIPAL CORPORATION, RANCHI
BILL OF QUANTITY
Name of Work :- Constructio of Rcc Drain and Pcc Road at Lohra Kocha Tanki Toli from house of Binod Oraon to house of raja in Ward No-18
Sl. No. | Items of work |  |  | Qnty. | Unit | Rate | Amount
1 5.10.2 | Dismantling of P.C.C. work Including stacking the serviceable material and disposal of unserviceable material to all leads……do….all complete. |  |  | 4.84 | m3 | 688.52 | 3332
2 5.10.3 | Dismantling RCC slab including stacking serviceable material in countable stacks withnn 15M.lead and disposal of unserviceable material with all lead completed as per direction of E/I. |  |  | 0.64 | m3 | 1435.57 | 919
3 2.4 (3)B JRCD | Dismantling stone mansonry in cement mortar ---do---E/I. |  |  | 7.65 | m3 | 224 | 1714
4 5.1.1 + 5.1.2 | Earth work in Excavation in foundation trenches in ordinary soil (vide classification of soil item A ) and disposal of excavated earth as obtained to a distance up to 50 mm including all lifts, leveling, ramming the foundation trenches removing roots of trees, all complete as per approved design , building as per specification & direction of E/I. Extra for earth work in hard soil as per specification and direction of E/I. |  |  | 63.03 | CUM | 120.53 | 7597.0059
5 5.1.10 | Providing stone dust in filling in foundation trenches or in plinth including ramming and watering in layers not exceeding 150mm thick with all leads and lifts including cost of all materials, labour, royalty and taxes all complete as per building specification & direction of E/I.( Mode of measurement compacted volume). |  |  | 5.91 | CUM | 223.35 | 1319.9985
6 8.6.8 | Supplying and laying (properly as per design and drawing) rip-rap with good quality of Boulders duly packed including the cost of materials, royalty all taxes etc. but excluding the cost of carriage all complete as per specification and direction of E/I. |  |  | 9.84 | CUM | 1149.12 | 11307.3408
7 5.3.5.1 | Providing R.C.C M 200 in nominal mix (1:1.5:3) in foundation with approved quality of stone chips 20 mm to 6 mm size graded and clean coarse sand of F.M. 2.5 to 3 including screening, shuttering, mixing cement concrete in mixer and placing in position, vibrating, skirting, curring, taxes and royalty complete as per building specification and direction of E/I. |  |  | 27.63 | m3 | 5829 | 161055.27
8 5.3.5.1 | Providing P.C.C M 200 in nominal mix (1:1.5:3) in foundation with approved quality of stone chips 20 mm to 6 mm size graded and clean coarse sand of F.M. 2.5 to 3 including screening, shuttering, mixing cement concrete in mixer and placing in position, vibrating, skirting, curring, taxes and royalty complete as per building specification and direction of E/I. |  |  | 38.74 | m3 | 5829 | 225815.46
9 5.5.30 | Supplying , fitting and fixing M.S. grill gate with M.S. grills made of 20x6 M.S. flatss or 16mm . M.S. square bars fitted on 25x25x6mm . M.S. angel frame of size 60x60x6mm. including cost of fabrication , pronviding necessary locking arrangement with haskal and domny duly fixed in P.C.C. (1:2:4) blocks of required size, applying a priming red lead paints over steel work, taxes all complete as per drawing specification and direction of E/I.(When steel is not supplied by the deptt.) |  |  | 495 | kg | 97.07 | 48049.65
10 5.3.30.1 | Providing Precast R.C.C M 200 in nominal mix (1:1.5:3) in slab ……..do…..all complete as per specification and direction of E/I. |  |  | 10.41 | m3 | 5489.86 | 57149
11 5.5.5 (b) | Providing Tor steel reinforcement of 10mm, 12mm & 16mm dia bars as per approved design and drawing excluding carriage of Rods (straight or in coils) to work site, cutting, bending, and binding with annealed wire with cost of wire, removal of rust, placing the rods in position all complete as per building specification and direction of E/I. |  |  | 3.04 | mt | 65841.84 | 200159
12 | Carriage of Materials
i | SAND -LEAD-49km | 16.36 | 16.66 | 33.02 | Per M3 | 907.31 | 29959.3762
ii | SAND LOCAL-LEAD-13km |  |  | 5.91 | Per M3 | 403.07 | 2382.1437
iii | CHIPS-LEAD-22km | 32.71 | 33.32 | 66.03 | Per M3 | 541.67 | 35766.4701
iv | BOULDER-LEAD-36km |  |  | 2.19 | Per M3 | 863.23 | 1890.4737
v | EARTH-LEAD-1km |  |  | 63.03 | Per M3 | 177.16 | 11166.3948
| Total | [5 empty] | 799582.5837
Asst. Engineer Ranchi Municipal Corporation Ranchi

## Sheet10
RANCHI MUNICIPAL CORPORATION, RANCHI
BILL OF QUANTITY
Name of Work :- Constructio of Rcc Drain at tharpakhna kalicharan lane from house of mani lal to house of rameshwar prasad and south samaj street of nikky berma to prabhat misthan bhandar factory and installation of paver block at tharpakhna kalicharan lane from house of mani lal to house of rameshwar prasad in Ward No-18
Sl. No. | Items of work |  |  | Qnty. | Unit | Rate | Amount
1 5.10.2 | Dismantling of P.C.C. work Including stacking the serviceable material and disposal of unserviceable material to all leads……do….all complete. |  |  | 4.89 | m3 | 688.52 | 3367
2 5.10.3 | Dismantling RCC slab including stacking serviceable material in countable stacks withnn 15M.lead and disposal of unserviceable material with all lead completed as per direction of E/I. |  |  | 2.83 | m3 | 1435.57 | 4063
3 5.1.1 + 5.1.2 | Earth work in Excavation in foundation trenches in ordinary soil (vide classification of soil item A ) and disposal of excavated earth as obtained to a distance up to 50 mm including all lifts, leveling, ramming the foundation trenches removing roots of trees, all complete as per approved design , building as per specification & direction of E/I. Extra for earth work in hard soil as per specification and direction of E/I. |  |  | 51.83 | CUM | 120.53 | 6247.0699
4 5.1.10 | Providing stone dust in filling in foundation trenches or in plinth including ramming and watering in layers not exceeding 150mm thick with all leads and lifts including cost of all materials, labour, royalty and taxes all complete as per building specification & direction of E/I.( Mode of measurement compacted volume). |  |  | 5.36 | CUM | 223.35 | 1197.156
5 8.6.8 | Supplying and laying (properly as per design and drawing) rip-rap with good quality of Boulders duly packed including the cost of materials, royalty all taxes etc. but excluding the cost of carriage all complete as per specification and direction of E/I. |  |  | 8.92 | CUM | 1149.12 | 10250.1504
6. 5.3.5.1 | Providing R.C.C M 200 in nominal mix (1:1.5:3) in foundation with approved quality of stone chips 20 mm to 6 mm size graded and clean coarse sand of F.M. 2.5 to 3 including screening, shuttering, mixing cement concrete in mixer and placing in position, vibrating, skirting, curring, taxes and royalty complete as per building specification and direction of E/I. |  |  | 26.37 | m3 | 5829 | 153710.73
6. 5.3.5.1 | Providing P.C.C M 200 in nominal mix (1:1.5:3) in foundation with approved quality of stone chips 20 mm to 6 mm size graded and clean coarse sand of F.M. 2.5 to 3 including screening, shuttering, mixing cement concrete in mixer and placing in position, vibrating, skirting, curring, taxes and royalty complete as per building specification and direction of E/I. |  |  | 1.3 | m3 | 5829 | 7577.7
7 5.5.30 | Supplying , fitting and fixing M.S. grill gate with M.S. grills made of 20x6 M.S. flatss or 16mm . M.S. square bars fitted on 25x25x6mm . M.S. angel frame of size 60x60x6mm. including cost of fabrication , pronviding necessary locking arrangement with haskal and domny duly fixed in P.C.C. (1:2:4) blocks of required size, applying a priming red lead paints over steel work, taxes all complete as per drawing specification and direction of E/I.(When steel is not supplied by the deptt.) |  |  | 230 | kg | 97.07 | 22326.1
8 5.3.30.1 | Providing Precast R.C.C M 200 in nominal mix (1:1.5:3) in slab ……..do…..all complete as per specification and direction of E/I. |  |  | 10.08 | m3 | 5489.86 | 55338
16.91.2 DSR | Providing and Laying factory made charfered edge 800mm thick cement concrete paver block of M-30 grade with approved colour, design and pattern over 50mm thick compacted bed of course sand-do-do-E/I. |  |  | 117.1 | sqm | 953 | 111596
9 5.5.5 (b) | Providing Tor steel reinforcement of 10mm, 12mm & 16mm dia bars as per approved design and drawing excluding carriage of Rods (straight or in coils) to work site, cutting, bending, and binding with annealed wire with cost of wire, removal of rust, placing the rods in position all complete as per building specification and direction of E/I. |  |  | 2.92 | mt | 65841.84 | 192258
10 | Carriage of Materials
i | SAND -LEAD-49km | 0.56 | 15.67 | 16.23 | Per M3 | 907.31 | 14725.6413
ii | SAND LOCAL-LEAD-13km |  |  | 5.36 | Per M3 | 403.07 | 2160.4552
iii | CHIPS-LEAD-22km | 1.11 | 31.35 | 32.46 | Per M3 | 541.67 | 17582.6082
iv | BOULDER-LEAD-36km |  |  | 8.92 | Per M3 | 863.23 | 7700.0116
v | EARTH-LEAD-1km |  |  | 51.83 | Per M3 | 177.16 | 9182.2028
| Total | [5 empty] | 619281.8254
Asst. Engineer Ranchi Municipal Corporation Ranchi

## Sheet11
RANCHI MUNICIPAL CORPORATION, RANCHI
BILL OF QUANTITY
Name of Work :- Construction of PCC Road at Kurban Gali in Ward No.-23 Under RMC Ranchi
Sl. No. | Items of work | Qnty. | Unit | Rate | Amount
1 | Labour for cleaning the work site before and after work etc. | 10 | Each | 261.12 | 2611.2
2 5.3.2.1 | Providing P.C.C M 200 in nominal mix (1:1.5:3) in foundation with approved quality of stone chips 20 mm to 6 mm size graded and clean coarse sand of F.M. 2.5 to 3 including screening, shuttering, mixing cement concrete in mixer and placing in position, vibrating, skirting, curring, taxes and royalty complete as per building specification and direction of E/I. | 141.6 | m3 | 5829 | 825386.4
3 | Carriage of Materials
i | Carriage of Sand (Lead 49 KM) | 60.88 | m3 | 907.31 | 55237.0328
ii | Carriage of Stone Chips (Lead 22 KM) | 121.77 | m3 | 541.67 | 65959.1559
|  |  |  | Total | 949193.7887
Ex.. Engineer Ranchi Municipal Corporation Ranchi

## Sheet12
RANCHI MUNICIPAL CORPORATION, RANCHI
BILL OF QUANTITY
Name of Work :-Improvement of PCC Road at Nala Road in Ambiya Masjid Gali in Ward No.-23 Under RMC Ranchi
Sl. No. | Items of work | Qnty. | Unit | Rate | Amount
1 | Labour for cleaning the work site before and after work etc. | 5 | Each | 261.12 | 1305.6
2 5.3.2.1 | Providing P.C.C M 200 in nominal mix (1:1.5:3) in foundation with approved quality of stone chips 20 mm to 6 mm size graded and clean coarse sand of F.M. 2.5 to 3 including screening, shuttering, mixing cement concrete in mixer and placing in position, vibrating, skirting, curring, taxes and royalty complete as per building specification and direction of E/I. | 45.31 | m3 | 5829 | 264111.99
3 | Carriage of Materials
i | Carriage of Sand (Lead 49 KM) | 19.48 | m3 | 907.31 | 17674.3988
ii | Carriage of Stone Chips (Lead 22 KM) | 38.96 | m3 | 541.67 | 21103.4632
|  |  |  | Total | 304195.452
Ex.. Engineer Ranchi Municipal Corporation Ranchi

## Sheet13
RANCHI MUNICIPAL CORPORATION, RANCHI
BILL OF QUANTITY
Name of Work :-Improvement of PCC Road at Ghos Compound in Ward No.-23 Under RMC Ranchi
Sl. No. | Items of work | Qnty. | Unit | Rate | Amount
1 | Labour for cleaning the work site before and after work etc. | 5 | Each | 261.12 | 1305.6
2 5.3.2.1 | Providing P.C.C M 200 in nominal mix (1:1.5:3) in foundation with approved quality of stone chips 20 mm to 6 mm size graded and clean coarse sand of F.M. 2.5 to 3 including screening, shuttering, mixing cement concrete in mixer and placing in position, vibrating, skirting, curring, taxes and royalty complete as per building specification and direction of E/I. | 76.47 | m3 | 5829 | 445743.63
3 | Carriage of Materials
i | Carriage of Sand (Lead 49 KM) | 32.88 | m3 | 907.31 | 29832.3528
ii | Carriage of Stone Chips (Lead 22 KM) | 65.76 | m3 | 541.67 | 35620.2192
|  |  |  | Total | 512501.802
Ex.. Engineer Ranchi Municipal Corporation Ranchi

## Sheet14
RANCHI MUNICIPAL CORPORATION, RANCHI
BILL OF QUANTITY
Name of Work :-Constructio of PCC Road in Madhukam road No-05J Barnwal Gali from Transfermer to Telephone Tower and Road No-05M Byane Under ward no-28
SL.NO. | ITEMS OF WORK | Qty | Unit | Rate | Amount
1 5.1.1 + 5.1.2 | Earth work in Excavation in foundation trenches in ordinary soil (vide classification of soil item A ) and disposal of excavated earth as obtained to a distance up to 50 mm including all lifts, leveling, ramming the foundation trenches removing roots of trees, all complete as per approved design , building as per specification & direction of E/I. Extra for earth work in hard soil as per specification and direction of E/I. | 32.1 | CUM | 120.53 | 3869.013
2 5.1.10 | Providing stone dust in filling in foundation trenches or in plinth including ramming and watering in layers not exceeding 150mm thick with all leads and lifts including cost of all materials, labour, royalty and taxes all complete as per building specification & direction of E/I.( Mode of measurement compacted volume). | 3.01 | CUM | 223.35 | 672.2835
3 8.6.8 | Supplying and laying (properly as per design and drawing) rip-rap with good quality of Boulders duly packed including the cost of materials, royalty all taxes etc. but excluding the cost of carriage all complete as per specification and direction of E/I. | 20.07 | CUM | 1149.12 | 23062.8384
4 5.3.5.1 | Providing RCC M 200 with nominal mix of (1:1.3:3) in foundation with approved quality of stone chips 20mm to 6mm size graded and clean coarse sand of F.M. 2.5 to 3 including screening, shuttering, mixing cement concrete in mixer and placing in position and ramming till compactin is achieved , curing side shuttering , taxes adn royalty all complete as per building specification and direction of E/I. | 103.38 | CUM | 5829 | 602602.02
5 | Carriage of Materials
I. | SAND -LEAD-49km | 44.36 | Per M3 | 907.31 | 40248.2716
II. | SAND LOCAL-LEAD-14km | 3.01 | Per M3 | 418.87 | 1260.7987
III. | STONE CHIPS-LEAD-22km | 88.72 | Per M3 | 541.67 | 48056.9624
IV. | BOULDER-LEAD-36km | 20.07 | Per M3 | 863.23 | 17325.0261
V. | EARTH-LEAD-1km | 32.1 | Per M3 | 177.16 | 5686.836
| Total |  |  |  | 742784.0497
Ex. Engineer Ranchi Municipal Corporation Ranchi

## Sheet15
RANCHI MUNICIPAL CORPORATION, RANCHI
BILL OF QUANTITY
Name of Work :- Construction of Drain at Madhukam Near Madhukam Talab from Mahua Toli Akhra to Ashish Tirkey House in ward no-28
SL.NO. | ITEMS OF WORK | Qty | Unit | Rate | Amount
1 5.1.1 + 5.1.2 | Earth work in Excavation in foundation trenches in ordinary soil (vide classification of soil item A ) and disposal of excavated earth as obtained to a distance up to 50 mm including all lifts, leveling, ramming the foundation trenches removing roots of trees, all complete as per approved design , building as per specification & direction of E/I. Extra for earth work in hard soil as per specification and direction of E/I. | 39.55 | CUM | 120.53 | 4766.9615
2 5.1.10 | Providing stone dust in filling in foundation trenches or in plinth including ramming and watering in layers not exceeding 150mm thick with all leads and lifts including cost of all materials, labour, royalty and taxes all complete as per building specification & direction of E/I.( Mode of measurement compacted volume). | 3.72 | CUM | 223.35 | 830.862
3 8.6.8 | Supplying and laying (properly as per design and drawing) rip-rap with good quality of Boulders duly packed including the cost of materials, royalty all taxes etc. but excluding the cost of carriage all complete as per specification and direction of E/I. | 6.2 | CUM | 1149.12 | 7124.544
4 5.3.2 | Providing PCC M 150 with nominal mix of (1:2:4) in foundation with approved quality of stone chips 20mm to 6mm size graded and clean coarse sand of F.M. 2.5 to 3 including screening, shuttering, mixing cement concrete in mixer and placing in position and ramming till compactin is achieved , curing side shuttering , taxes adn royalty all complete as per building specification and direction of E/I. | 5.4 | m3 | 5358.83 | 28937.682
5 5.2.34 | Providing rough dressed course stone masonry in cement mortar (1:6) in foundation and plinth with hammer dressed stone of less than 0.03 m3 in volume nad clean coarse sand of F.M. 2 to 2.5 including cost of screenign raking out joints to 20mm depth curing taxes and royalty all complete as per building specification and direction of E/I. | 16.52 | m3 | 2502.14 | 41335.3528
6 5.7.11 + 5.7.12 | Providing 25 mm thick cement plaster (1:4) with clean Course sand of F.M 1.5 and 1.5mm cement punning including Screening curing with all leads and lifts of water, scoffing taxes as per royalty all complete as per specification and direction of E/I | 94.9 | m2 | 245.79 | 23325.471
7 5.3.30.1 | Providing Precast R.C.C. M-200 with nominal mix of (1:1.5:3) in precast cover slab over drain with approved quality of stone chips and clean coarse sand of F.M. 2.5 to 3 including curing, shuttering carrying the slab manually to site and laying in position all complete (but excluding the cost of reinforcement) taxes and royalty, all complete as per building specification and direction of E/I. | 3.4 | m3 | 5489.86 | 18665.524
8 5.5.5 (b) | Providing Tor steel reinforcement of 10mm, 12mm & 16mm dia bars as per approved design and drawing excluding carriage of Rods (straight or in coils) to work site, cutting, bending, and binding with annealed wire with cost of wire, removal of rust, placing the rods in position all complete as per building specification and direction of E/I. | 0.3 | M.T | 65841.84 | 19752.552
9 | Carriage of Materials
I. | SAND -LEAD-49km | 11.96 | Per M3 | 907.31 | 10851.4276
II. | SAND LOCAL-LEAD-14km | 3.72 | Per M3 | 418.87 | 1558.1964
III. | STONE CHIPS-LEAD-22km | 7.76 | Per M3 | 541.67 | 4203.3592
IV. | BOULDER-LEAD-36km | 22.7 | Per M3 | 863.23 | 19595.321
V. | EARTH-LEAD-1km | 39.55 | Per M3 | 177.16 | 7006.678
| Total |  |  |  | 187953.9315
Asst. Engineer Ranchi Municipal Corporation Ranchi

## Sheet16
RANCHI MUNICIPAL CORPORATION, RANCHI
BILL OF QUANTITY
Name of Work :- Construction of pcc road in madhukam niche kocha near saresh tirkey house Under ward no-28
SL.NO. | ITEMS OF WORK | Qty | Unit | Rate | Amount
1 5.1.1 + 5.1.2 | Earth work in Excavation in foundation trenches in ordinary soil (vide classification of soil item A ) and disposal of excavated earth as obtained to a distance up to 50 mm including all lifts, leveling, ramming the foundation trenches removing roots of trees, all complete as per approved design , building as per specification & direction of E/I. Extra for earth work in hard soil as per specification and direction of E/I. | 22.66 | CUM | 120.53 | 2731.2098
2 5.1.10 | Providing stone dust in filling in foundation trenches or in plinth including ramming and watering in layers not exceeding 150mm thick with all leads and lifts including cost of all materials, labour, royalty and taxes all complete as per building specification & direction of E/I.( Mode of measurement compacted volume). | 8.5 | CUM | 223.35 | 1898.475
3 8.6.8 | Supplying and laying (properly as per design and drawing) rip-rap with good quality of Boulders duly packed including the cost of materials, royalty all taxes etc. but excluding the cost of carriage all complete as per specification and direction of E/I. | 14.17 | CUM | 1149.12 | 16283.0304
4 5.3.5.1 | Providing RCC M 200 with nominal mix of (1:1.3:3) in foundation with approved quality of stone chips 20mm to 6mm size graded and clean coarse sand of F.M. 2.5 to 3 including screening, shuttering, mixing cement concrete in mixer and placing in position and ramming till compactin is achieved , curing side shuttering , taxes adn royalty all complete as per building specification and direction of E/I. | 14.17 | CUM | 5829 | 82596.93
5 | Carriage of Materials
I. | SAND -LEAD-49km | 6.09 | Per M3 | 907.31 | 5525.5179
II. | SAND LOCAL-LEAD-14km | 8.5 | Per M3 | 418.87 | 3560.395
III. | STONE CHIPS-LEAD-22km | 12.18 | Per M3 | 541.67 | 6597.5406
IV. | BOULDER-LEAD-36km | 14.17 | Per M3 | 863.23 | 12231.9691
V. | EARTH-LEAD-1km | 22.66 | Per M3 | 177.16 | 4014.4456
| Total |  |  |  | 135439.5134
Asst. Engineer Ranchi Municipal Corporation Ranchi

## Sheet17
RANCHI MUNICIPAL CORPORATION, RANCHI
BILL OF QUANTITY
Name of Work :- Construction of Drain at Kadru at Chamber Gali from Bhatia House to Pandit Ji House in Ward No-24
Sl. No. | Items of work | Qnty. | Unit | Rate | Amount
2 5.10.1 | Dismantling of Pucca brick or lime work Including stacking the serviceable material and disposal of unserviceable material to all leads……do….all complete. | 26.76 | m3 | 390.16 | 10441
4 5.10.3 | Dismantling RCC slab including stacking serviceable material in countable stacks withnn 15M.lead and disposal of unserviceable material with all lead completed as per direction of E/I. | 2.97 | m3 | 1435.57 | 4264
5 5.1.1 + 5.1.2 | Earth work in Excavation in foundation trenches in ordinary soil (vide classification of soil item A ) and disposal of excavated earth as obtained to a distance up to 50 mm including all lifts, leveling, ramming the foundation trenches removing roots of trees, all complete as per approved design , building as per specification & direction of E/I. Extra for earth work in hard soil as per specification and direction of E/I. | 166.53 | CUM | 120.53 | 20071.8609
6 5.1.10 | Providing stone dust in filling in foundation trenches or in plinth including ramming and watering in layers not exceeding 150mm thick with all leads and lifts including cost of all materials, labour, royalty and taxes all complete as per building specification & direction of E/I.( Mode of measurement compacted volume). | 14.87 | CUM | 223.35 | 3321.2145
7 8.6.8 | Supplying and laying (properly as per design and drawing) rip-rap with good quality of Boulders duly packed including the cost of materials, royalty all taxes etc. but excluding the cost of carriage all complete as per specification and direction of E/I. | 24.97 | CUM | 1149.12 | 28693.5264
8 5.2.34 | Providing rough dressed course stone masonry in cement mortar (1:6) in foundation and plinth with hammer dressed stone of less than 0.03 m3 in volume nad clean coarse sand of F.M. 2 to 2.5 including cost of screenign raking out joints to 20mm depth curing taxes and royalty all complete as per building specification and direction of E/I. | 59.47 | m3 | 2502.14 | 148802.2658
9 5.3.2 | Providing P.C.C M 150 in nominal mix (1:2:4) in foundation with approved quality of stone chips 20 mm to 6 mm size graded and clean coarse sand of F.M. 2.5 to 3 including screening, shuttering, mixing cement concrete in mixer and placing in position, vibrating, skirting, curring, taxes and royalty complete as per building specification and direction of E/I. | 21.48 | m3 | 5358.83 | 115107.6684
10 5.7.11 + 5.7.12 | Providing 25 mm thick cement plaster (1:4) with clean Course sand of F.M 1.5 and 1.5mm cement punning including Screening curing with all leads and lifts of water, scoffing taxes as per royalty all complete as per specification and direction of E/I | 379.5 | m2 | 245.79 | 93277.305
11 5.3.30.1 | Providing Precast R.C.C M 200 in nominal mix (1:1.5:3) in slab ……..do…..all complete as per specification and direction of E/I. | 19.82 | m3 | 5489.86 | 108809
12 5.5.5 (b) | Providing Tor steel reinforcement of 10mm, 12mm & 16mm dia bars as per approved design and drawing excluding carriage of Rods (straight or in coils) to work site, cutting, bending, and binding with annealed wire with cost of wire, removal of rust, placing the rods in position all complete as per building specification and direction of E/I. | 1.925 | mt | 65841.84 | 126746
13 | Carriage of Materials
i | SAND -LEAD-42km | 53.28 | Per M3 | 880.61 | 46918.9008
ii | SAND LOCAL-LEAD-18km | 14.87 | Per M3 | 450.47 | 6698.4889
iii | CHIPS-LEAD-15km | 36.4 | Per M3 | 513.68 | 18697.952
iv | BOULDER-LEAD-29km | 65.71 | Per M3 | 831.81 | 54658.2351
v | EARTH-LEAD-1km | 166.53 | Per M3 | 177.16 | 29502.4548
| Total |  |  |  | 816009.8726
Excutive Engineer Ranchi Municipal Corporation Ranchi

## Sheet18
RANCHI MUNICIPAL CORPORATION, RANCHI
BILL OF QUANTITY
Name of Work :- CONSTRUCTION of PCC Road and RCC Drain at Gaushala Chowk from Kapadiya ji House to Hari Shankar Ji House IN WARD NO-29
Sl. No. | Items of work | Qnty. | Unit | Rate | Amount
1 | Labour for cleaning the work site before and after work etc. | 8 | Each | 261.12 | 2088.96
2 5.10.1 | Dismantling pucca brick or lime work including stacking serviceable materials in countable stacks within 15M. Lead and disposal of unserviceable materials with all leads complete as per direction of E/I | 7.36 | m3 | 390.16 | 2871.5776
3 5.1.1 + 5.1.2 | Earth work in excavation in foundation trenches in ordinary soil (vide classification of soil item-A) and disposal of excavated earth as obtained to a distance up to 50 M. including all lifts, levelling, ramming the foundation trenches removing roots of trees, shrubs all complete as per approved design, building specification and direction of E/I. Extra for earthwork in hard soil as per specification & direction of E/I.(vide classification of soil item-B) | 87.3 | m3 | 120.53 | 10522
4 5.1.10 | Providing coarse clean sand in filling in foundation trenches or in plinth including ramming and watering in layers not exceeding 150 mm thick with all leads and lifts including cost of all materials, labour, royalty and taxes all complete as per building specification & direction of E/I. | 14.66 | m3 | 223.35 | 3274
5 8.6.8 | Supplying and laying (properly as per design and drawing) rip-rap with good quality of boulders duly packed including the cost of materials, royalty all taxes etc. but excluding the cost of carriage all complete as per specification and direction of E/I. | 24.63 | m3 | 1149.12 | 28303
6 5.3.2 | Providing PCC M 150 with nominal mix of (1:2:4) in foundation with approved quality of stone chips 20mm to 6mm size graded and clean coarse sand of F.M. 2.5 to 3 including screening, shuttering, mixing cement concrete in mixer and placing in position and ramming till compactin is achieved , curing side shuttering , taxes adn royalty all complete as per building specification and direction of E/I. | 32.58 | m3 | 5358.83 | 174591
7 5.3.5.1 | Providing R.C.C M 200 in nominal mix (1:1.5:3) in foundation ……..do…..all complete as per specification and direction of E/I. | 14.12 | m3 | 5829 | 82305
8 5.3.30.1 | Providing Precast R.C.C M 200 in nominal mix (1:1.5:3) in slab ……..do…..all complete as per specification and direction of E/I. | 4.19 | m3 | 5489.86 | 23003
9 5.5.30 | Supplying , fitting and fixing M.S. grill gate with M.S. grills made of 20x6 M.S. flatss or 16mm . M.S. square bars fitted on 25x25x6mm . M.S. angel frame of size 60x60x6mm. including cost of fabrication , pronviding necessary locking arrangement with haskal and domny duly fixed in P.C.C. (1:2:4) blocks of required size, applying a priming red lead paints over steel work, taxes all complete as per drawing specification and direction of E/I.(When steel is not supplied by the deptt.) | 114 | kg | 97.07 | 11066
10 5.5.5 | Providing Tor steel reinforecement of 8mm . to 10mm bars as per approved design and drawing drawing excluding carriage of M.S bars to work site cutting bending and binding with annealed wire with cost of wire removal of rust placing the rods in position TMT Fe 500 all complete as per building specification and direction of E/I. | 1.3 | mt | 65841.84 | 85594
11 | Carriage of Materials
i | SAND -LEAD-47km | 22.52 | Per M3 | 880.61 | 19831.3372
ii | SAND LOCAL-LEAD-16km | 14.66 | Per M3 | 450.47 | 6603.8902
iii | CHIPS-LEAD-20km | 45.04 | Per M3 | 513.68 | 23136.1472
iv | BOULDER-LEAD-34km | 24.63 | Per M3 | 831.81 | 20487.4803
v | EARTH-LEAD-1km | 87.03 | Per M3 | 177.18 | 15419.9754
|  |  |  | Total | 509097.3679
Ex Engineer Ranchi Municipal Corporation Ranchi

## Sheet19
RANCHI MUNICIPAL CORPORATION, RANCHI
BILL OF QUANTITY
Name of Work :- CONSTRUCTION OF RCC Culvert in Bano Manjil Road Infornt of Neeru Singh House and Majhar House IN WARD NO-29
Sl. No. | Items of work | Qnty. | Unit | Rate | Amount
1 5.1.1 + 5.1.2 | Earth work in excavation in foundation trenches in ordinary soil (vide classification of soil item-A) and disposal of excavated earth as obtained to a distance up to 50 M. including all lifts, levelling, ramming the foundation trenches removing roots of trees, shrubs all complete as per approved design, building specification and direction of E/I. Extra for earthwork in hard soil as per specification & direction of E/I.(vide classification of soil item-B) | 19.91 | m3 | 120.53 | 2400
2 5.1.10 | Providing coarse clean sand in filling in foundation trenches or in plinth including ramming and watering in layers not exceeding 150 mm thick with all leads and lifts including cost of all materials, labour, royalty and taxes all complete as per building specification & direction of E/I. | 1.3 | m3 | 223.35 | 290
3 8.6.8 | Supplying and laying (properly as per design and drawing) rip-rap with good quality of boulders duly packed including the cost of materials, royalty all taxes etc. but excluding the cost of carriage all complete as per specification and direction of E/I. | 2.2 | m3 | 1149.12 | 2528.064
4 5.3.5.1 | Providing R.C.C M 200 in nominal mix (1:1.5:3) in foundation ……..do…..all complete as per specification and direction of E/I. | 6.38 | m3 | 5829 | 37189
5 5.3.30.1 | Providing Precast R.C.C M 200 in nominal mix (1:1.5:3) in slab ……..do…..all complete as per specification and direction of E/I. | 3.47 | m3 | 5489.86 | 19050
6 5.5.5 (b) | Providing Tor steel reinforcement of 10mm, 12mm & 16mm dia bars as per approved design and drawing excluding carriage of Rods (straight or in coils) to work site, cutting, bending, and binding with annealed wire with cost of wire, removal of rust, placing the rods in position all complete as per building specification and direction of E/I. | 1.05 | mt | 65841.84 | 69134
7 | Carriage of Materials
i | SAND -LEAD-47km | 4.25 | Per M3 | 880.61 | 3742.5925
ii | Stone Chips (Lead 20 KM) | 8.5 | Per M3 | 513.68 | 4366.28
iii | Earth (Lead 01 KM) | 19.91 | Per M3 | 177.16 | 3527.2556
iv | Local Sand 16 KM | 1.2 | Per M3 | 450.47 | 540.564
v | Boulder 34 KM | 2.2 | Per M3 | 831.81 | 1829.982
|  |  |  | Total | 144597.7381
Asst. Engineer Ranchi Municipal Corporation Ranchi

## Sheet20
RANCHI MUNICIPAL CORPORATION, RANCHI
BILL OF QUANTITY
Name of Work :- Construction of Stone Masonary Drain at Shivshakti nagar from Sonu Verma House to Culvert in Ward No-31
Sl. No. | Items of work | Qnty. | Unit | Rate | Amount
1 | Labour for cleaning the work site before and after work etc and for head load of Material | 10 | Each | 261.12 | 2611.2
2 5.1.1 + 5.1.2 | Earth work in Excavation in foundation trenches in ordinary soil (vide classification of soil item A ) and disposal of excavated earth as obtained to a distance up to 50 mm including all lifts, leveling, ramming the foundation trenches removing roots of trees, all complete as per approved design , building as per specification & direction of E/I. Extra for earth work in hard soil as per specification and direction of E/I. | 82.84 | CUM | 120.53 | 9984.7052
3 5.1.10 | Providing stone dust in filling in foundation trenches or in plinth including ramming and watering in layers not exceeding 150mm thick with all leads and lifts including cost of all materials, labour, royalty and taxes all complete as per building specification & direction of E/I.( Mode of measurement compacted volume). | 6.37 | CUM | 223.35 | 1422.7395
4 8.6.8 | Supplying and laying (properly as per design and drawing) rip-rap with good quality of Boulders duly packed including the cost of materials, royalty all taxes etc. but excluding the cost of carriage all complete as per specification and direction of E/I. | 10.6 | CUM | 1149.12 | 12180.672
5 5.3.2.1 | Providing PCC M 200 with nominal mix of (1:1.5:3) in foundation with approved quality of stone chips 20mm to 6mm size graded and clean coarse sand of F.M. 2.5 to 3 including screening, shuttering, mixing cement concrete in mixer and placing in position and ramming till compactin is achieved , curing side shuttering , taxes adn royalty all complete as per building specification and direction of E/I. | 9.2 | m3 | 5829 | 53626.8
6 5.2.34 | Providing rough dressed course stone masonry in cement mortar (1:6) in foundation and plinth with hammer dressed stone of less than 0.03 m3 in volume nad clean coarse sand of F.M. 2 to 2.5 including cost of screenign raking out joints to 20mm depth curing taxes and royalty all complete as per building specification and direction of E/I. | 25.49 | m3 | 2502.14 | 63779.5486
7 5.7.11 + 5.7.12 | Providing 25 mm thick cement plaster (1:4) with clean Course sand of F.M 1.5 and 1.5mm cement punning including Screening curing with all leads and lifts of water, scoffing taxes as per royalty all complete as per specification and direction of E/I | 176.58 | m2 | 245.79 | 43401.5982
8 5.3.30.1 | Providing Precast R.C.C. M-200 with nominal mix of (1:1.5:3) in precast cover slab over drain with approved quality of stone chips and clean coarse sand of F.M. 2.5 to 3 including curing, shuttering carrying the slab manually to site and laying in position all complete (but excluding the cost of reinforcement) taxes and royalty, all complete as per building specification and direction of E/I. | 11.72 | m3 | 5489.86 | 64341.1592
9 5.5.5 (b) | Providing Tor steel reinforcement of 10mm, 12mm & 16mm dia bars as per approved design and drawing excluding carriage of Rods (straight or in coils) to work site, cutting, bending, and binding with annealed wire with cost of wire, removal of rust, placing the rods in position all complete as per building specification and direction of E/I. | 1.242 | M.T | 65841.84 | 81775.5653
10 5.5.30 | Supplying , fitting and fixing M.S. grill gate with M.S. grills made of 20x6 M.S. flatss or 16mm . M.S. square bars fitted on 25x25x6mm . M.S. angel frame of size 60x60x6mm. including cost of fabrication , pronviding necessary locking arrangement with haskal and domny duly fixed in P.C.C. (1:2:4) blocks of required size, applying a priming red lead paints over steel work, taxes all complete as per drawing specification and direction of E/I.(When steel is not supplied by the deptt.) | 540 | KG | 97.07 | 52417.8
11 | Carriage of Materials
i | Carriage of Sand (Lead 49 KM) | 21.76 | m3 | 907.31 | 19743.0656
ii | Carriage of Sand local (Lead 13 KM) | 6.37 | m3 | 403.07 | 2567.5559
iii | Carriage of Stone Boulder (Lead 36 KM) | 36.09 | m3 | 863.23 | 31153.9707
iv | Carriage of Stone Chips (Lead 22 KM) | 17.97 | m3 | 541.67 | 9733.8099
v | Carriage of Earth (Lead 01 KM) | 82.84 | m3 | 177.16 | 14675.9344
| Total |  |  |  | 463416.1245
Excutive Engineer Ranchi Municipal Corporation Ranchi

## Sheet21
RANCHI MUNICIPAL CORPORATION, RANCHI
BILL OF QUANTITY
Name of Work :- Construction of PCC road at Sarowar Nagar from Binit Thakur House to Hanuman Mandir in Ward No-31
Sl. No. | Items of work | Qnty. | Unit | Rate | Amount
1 | Labour for cleaning the work site before and after work etc and for head load of Material | 10 | Each | 261.12 | 2611.2
2 5.1.1 + 5.1.2 | Earth work in Excavation in foundation trenches in ordinary soil (vide classification of soil item A ) and disposal of excavated earth as obtained to a distance up to 50 mm including all lifts, leveling, ramming the foundation trenches removing roots of trees, all complete as per approved design , building as per specification & direction of E/I. Extra for earth work in hard soil as per specification and direction of E/I. | 53.1 | CUM | 120.53 | 6400.143
3 5.1.10 | Providing stone dust in filling in foundation trenches or in plinth including ramming and watering in layers not exceeding 150mm thick with all leads and lifts including cost of all materials, labour, royalty and taxes all complete as per building specification & direction of E/I.( Mode of measurement compacted volume). | 5.89 | CUM | 223.35 | 1315.5315
4 8.6.8 | Supplying and laying (properly as per design and drawing) rip-rap with good quality of Boulders duly packed including the cost of materials, royalty all taxes etc. but excluding the cost of carriage all complete as per specification and direction of E/I. | 29.45 | CUM | 1149.12 | 33841.584
5 5.3.2.1 | Providing PCC M 200 with nominal mix of (1:1.5:3) in foundation with approved quality of stone chips 20mm to 6mm size graded and clean coarse sand of F.M. 2.5 to 3 including screening, shuttering, mixing cement concrete in mixer and placing in position and ramming till compactin is achieved , curing side shuttering , taxes adn royalty all complete as per building specification and direction of E/I. | 35.4 | m3 | 5829 | 206346.6
6 | Carriage of Materials
i | Carriage of Sand (Lead 49 KM) | 15.19 | m3 | 907.31 | 13782.0389
ii | Carriage of Sand local (Lead 14 KM) | 5.89 | m3 | 418.87 | 2467.1443
iii | Carriage of Stone Boulder (Lead 36 KM) | 29.45 | m3 | 863.23 | 25422.1235
iv | Carriage of Stone Chips (Lead 22 KM) | 30.37 | m3 | 541.67 | 16450.5179
v | Carriage of Earth (Lead 01 KM) | 53.1 | m3 | 177.16 | 9407.196
| Total |  |  |  | 318044.0791
Excutive Engineer Ranchi Municipal Corporation Ranchi

## Sheet22
RANCHI MUNICIPAL CORPORATION, RANCHI
BILL OF QUANTITY
Name of Work :- Construction of PCC road at Sarowar Nagar from Sahu Jee House to Arjun Yadav House in Ward No-31
Sl. No. | Items of work | Qnty. | Unit | Rate | Amount
1 | Labour for cleaning the work site before and after work etc and for head load of Material | 10 | Each | 261.12 | 2611.2
2 5.1.1 + 5.1.2 | Earth work in Excavation in foundation trenches in ordinary soil (vide classification of soil item A ) and disposal of excavated earth as obtained to a distance up to 50 mm including all lifts, leveling, ramming the foundation trenches removing roots of trees, all complete as per approved design , building as per specification & direction of E/I. Extra for earth work in hard soil as per specification and direction of E/I. | 106.2 | CUM | 120.53 | 12800.286
3 5.1.10 | Providing stone dust in filling in foundation trenches or in plinth including ramming and watering in layers not exceeding 150mm thick with all leads and lifts including cost of all materials, labour, royalty and taxes all complete as per building specification & direction of E/I.( Mode of measurement compacted volume). | 11.78 | CUM | 223.35 | 2631.063
4 8.6.8 | Supplying and laying (properly as per design and drawing) rip-rap with good quality of Boulders duly packed including the cost of materials, royalty all taxes etc. but excluding the cost of carriage all complete as per specification and direction of E/I. | 58.91 | CUM | 1149.12 | 67694.6592
5 5.3.2.1 | Providing PCC M 200 with nominal mix of (1:1.5:3) in foundation with approved quality of stone chips 20mm to 6mm size graded and clean coarse sand of F.M. 2.5 to 3 including screening, shuttering, mixing cement concrete in mixer and placing in position and ramming till compactin is achieved , curing side shuttering , taxes adn royalty all complete as per building specification and direction of E/I. | 70.8 | m3 | 5829 | 412693.2
6 | Carriage of Materials
i | Carriage of Sand (Lead 49 KM) | 30.37 | m3 | 907.31 | 27555.0047
ii | Carriage of Sand local (Lead 14 KM) | 11.78 | m3 | 418.87 | 4934.2886
iii | Carriage of Stone Boulder (Lead 36 KM) | 58.91 | m3 | 863.23 | 50852.8793
iv | Carriage of Stone Chips (Lead 22 KM) | 60.75 | m3 | 541.67 | 32906.4525
v | Carriage of Earth (Lead 01 KM) | 106.2 | m3 | 177.16 | 18814.392
| Total |  |  |  | 633493.4253
Excutive Engineer Ranchi Municipal Corporation Ranchi

## Sheet23
RANCHI MUNICIPAL CORPORATION, RANCHI
BILL OF QUANTITY
Name of Work :- Construction of Stone Masonary Drain at Shivshakti nagar in Ward No-31
Sl. No. | Items of work | Qnty. | Unit | Rate | Amount
1 | Labour for cleaning the work site before and after work etc and for head load of Material | 10 | Each | 261.12 | 2611.2
2 5.1.1 + 5.1.2 | Earth work in Excavation in foundation trenches in ordinary soil (vide classification of soil item A ) and disposal of excavated earth as obtained to a distance up to 50 mm including all lifts, leveling, ramming the foundation trenches removing roots of trees, all complete as per approved design , building as per specification & direction of E/I. Extra for earth work in hard soil as per specification and direction of E/I. | 138.06 | CUM | 120.53 | 16640.3718
3 5.1.10 | Providing stone dust in filling in foundation trenches or in plinth including ramming and watering in layers not exceeding 150mm thick with all leads and lifts including cost of all materials, labour, royalty and taxes all complete as per building specification & direction of E/I.( Mode of measurement compacted volume). | 10.62 | CUM | 223.35 | 2371.977
4 8.6.8 | Supplying and laying (properly as per design and drawing) rip-rap with good quality of Boulders duly packed including the cost of materials, royalty all taxes etc. but excluding the cost of carriage all complete as per specification and direction of E/I. | 17.67 | CUM | 1149.12 | 20304.9504
5 5.3.2.1 | Providing PCC M 200 with nominal mix of (1:1.5:3) in foundation with approved quality of stone chips 20mm to 6mm size graded and clean coarse sand of F.M. 2.5 to 3 including screening, shuttering, mixing cement concrete in mixer and placing in position and ramming till compactin is achieved , curing side shuttering , taxes adn royalty all complete as per building specification and direction of E/I. | 15.34 | m3 | 5829 | 89416.86
6 5.2.34 | Providing rough dressed course stone masonry in cement mortar (1:6) in foundation and plinth with hammer dressed stone of less than 0.03 m3 in volume nad clean coarse sand of F.M. 2 to 2.5 including cost of screenign raking out joints to 20mm depth curing taxes and royalty all complete as per building specification and direction of E/I. | 42.48 | m3 | 2502.14 | 106290.9072
7 5.7.11 + 5.7.12 | Providing 25 mm thick cement plaster (1:4) with clean Course sand of F.M 1.5 and 1.5mm cement punning including Screening curing with all leads and lifts of water, scoffing taxes as per royalty all complete as per specification and direction of E/I | 294.3 | m2 | 245.79 | 72335.997
8 5.3.30.1 | Providing Precast R.C.C. M-200 with nominal mix of (1:1.5:3) in precast cover slab over drain with approved quality of stone chips and clean coarse sand of F.M. 2.5 to 3 including curing, shuttering carrying the slab manually to site and laying in position all complete (but excluding the cost of reinforcement) taxes and royalty, all complete as per building specification and direction of E/I. | 19.54 | m3 | 5489.86 | 107271.8644
9 5.5.5 (b) | Providing Tor steel reinforcement of 10mm, 12mm & 16mm dia bars as per approved design and drawing excluding carriage of Rods (straight or in coils) to work site, cutting, bending, and binding with annealed wire with cost of wire, removal of rust, placing the rods in position all complete as per building specification and direction of E/I. | 2.07 | M.T | 65841.84 | 136292.6088
10 5.5.30 | Supplying , fitting and fixing M.S. grill gate with M.S. grills made of 20x6 M.S. flatss or 16mm . M.S. square bars fitted on 25x25x6mm . M.S. angel frame of size 60x60x6mm. including cost of fabrication , pronviding necessary locking arrangement with haskal and domny duly fixed in P.C.C. (1:2:4) blocks of required size, applying a priming red lead paints over steel work, taxes all complete as per drawing specification and direction of E/I.(When steel is not supplied by the deptt.) | 900 | KG | 97.07 | 87363
11 | Carriage of Materials
i | Carriage of Sand (Lead 49 KM) | 36.25 | m3 | 907.31 | 32889.9875
ii | Carriage of Sand local (Lead 13 KM) | 10.62 | m3 | 403.07 | 4280.6034
iii | Carriage of Stone Boulder (Lead 36 KM) | 60.15 | m3 | 863.23 | 51923.2845
iv | Carriage of Stone Chips (Lead 22 KM) | 29.93 | m3 | 541.67 | 16212.1831
v | Carriage of Earth (Lead 01 KM) | 138.06 | m3 | 177.16 | 24458.7096
| Total |  |  |  | 770664.5047
Excutive Engineer Ranchi Municipal Corporation Ranchi

## Sheet24
RANCHI MUNICIPAL CORPORATION, RANCHI
BILL OF QUANTITY
Name of Work :- Construction of PCC road at Sarowar Nagar from B.N. Sinha House to Sushil Kachhap House in Ward No-31
Sl. No. | Items of work | Qnty. | Unit | Rate | Amount
1 | Labour for cleaning the work site before and after work etc and for head load of Material | 12 | Each | 261.12 | 3133.44
2 5.1.1 + 5.1.2 | Earth work in Excavation in foundation trenches in ordinary soil (vide classification of soil item A ) and disposal of excavated earth as obtained to a distance up to 50 mm including all lifts, leveling, ramming the foundation trenches removing roots of trees, all complete as per approved design , building as per specification & direction of E/I. Extra for earth work in hard soil as per specification and direction of E/I. | 62.62 | CUM | 120.53 | 7547.5886
3 5.1.10 | Providing stone dust in filling in foundation trenches or in plinth including ramming and watering in layers not exceeding 150mm thick with all leads and lifts including cost of all materials, labour, royalty and taxes all complete as per building specification & direction of E/I.( Mode of measurement compacted volume). | 28.04 | CUM | 223.35 | 6262.734
4 8.6.8 | Supplying and laying (properly as per design and drawing) rip-rap with good quality of Boulders duly packed including the cost of materials, royalty all taxes etc. but excluding the cost of carriage all complete as per specification and direction of E/I. | 46.65 | CUM | 1149.12 | 53606.448
5 5.3.2.1 | Providing PCC M 200 with nominal mix of (1:1.5:3) in foundation with approved quality of stone chips 20mm to 6mm size graded and clean coarse sand of F.M. 2.5 to 3 including screening, shuttering, mixing cement concrete in mixer and placing in position and ramming till compactin is achieved , curing side shuttering , taxes adn royalty all complete as per building specification and direction of E/I. | 46.73 | m3 | 5829 | 272389.17
6 | Carriage of Materials
i | Carriage of Sand (Lead 49 KM) | 21.04 | m3 | 907.31 | 19089.8024
ii | Carriage of Sand local (Lead 14 KM) | 28.04 | m3 | 418.87 | 11745.1148
iii | Carriage of Stone Boulder (Lead 36 KM) | 46.65 | m3 | 863.23 | 40269.6795
iv | Carriage of Stone Chips (Lead 22 KM) | 42.08 | m3 | 541.67 | 22793.4736
v | Carriage of Earth (Lead 01 KM) | 62.62 | m3 | 177.16 | 11093.7592
| Total |  |  |  | 447931.2101
Excutive Engineer Ranchi Municipal Corporation Ranchi

## Sheet25
RANCHI MUNICIPAL CORPORATION, RANCHI
BILL OF QUANTITY
Name of Work :- Construction of PCC road at Radhanagar from Lolinath Sahdev House to Kishore Bhagat House Under Ward no-33
Sl. No. | Items of work | Qnty. | Unit | Rate | Amount
1 | Labour for cleaning the work site before and after work etc and for head load of Material | 5 | Each | 261.12 | 1305.6
2 5.1.1 + 5.1.2 | Earth work in Excavation in foundation trenches in ordinary soil (vide classification of soil item A ) and disposal of excavated earth as obtained to a distance up to 50 mm including all lifts, leveling, ramming the foundation trenches removing roots of trees, all complete as per approved design , building as per specification & direction of E/I. Extra for earth work in hard soil as per specification and direction of E/I. | 42.48 | CUM | 120.53 | 5120.1144
3 5.1.10 | Providing stone dust in filling in foundation trenches or in plinth including ramming and watering in layers not exceeding 150mm thick with all leads and lifts including cost of all materials, labour, royalty and taxes all complete as per building specification & direction of E/I.( Mode of measurement compacted volume). | 4.71 | CUM | 223.35 | 1051.9785
4 8.6.8 | Supplying and laying (properly as per design and drawing) rip-rap with good quality of Boulders duly packed including the cost of materials, royalty all taxes etc. but excluding the cost of carriage all complete as per specification and direction of E/I. | 23.56 | CUM | 1149.12 | 27073.2672
5 5.3.2.1 | Providing PCC M 200 with nominal mix of (1:1.5:3) in foundation with approved quality of stone chips 20mm to 6mm size graded and clean coarse sand of F.M. 2.5 to 3 including screening, shuttering, mixing cement concrete in mixer and placing in position and ramming till compactin is achieved , curing side shuttering , taxes adn royalty all complete as per building specification and direction of E/I. | 28.32 | m3 | 5829 | 165077.28
6 | Carriage of Materials
I. | SAND -LEAD-49km | 12.15 | Per M3 | 907.31 | 11023.8165
II. | SAND LOCAL-LEAD-14km | 4.71 | Per M3 | 418.87 | 1972.8777
III. | STONE CHIPS-LEAD-22km | 24.3 | Per M3 | 541.67 | 13162.581
IV. | BOULDER-LEAD-36km | 23.56 | Per M3 | 863.23 | 20337.6988
V. | EARTH-LEAD-1km | 42.48 | Per M3 | 177.16 | 7525.7568
| Total |  |  |  | 253650.9709
Asst. Engineer Ranchi Municipal Corporation Ranchi

## Sheet26
RANCHI MUNICIPAL CORPORATION, RANCHI
BILL OF QUANTITY
Name of Work :- Construction of PCC road at Radha nagar from Prem House to Ashok ji House Under Ward no-33
Sl. No. | Items of work | Qnty. | Unit | Rate | Amount
1 | Labour for cleaning the work site before and after work etc and for head load of Material | 6 | Each | 261.12 | 1566.72
2 5.1.1 + 5.1.2 | Earth work in Excavation in foundation trenches in ordinary soil (vide classification of soil item A ) and disposal of excavated earth as obtained to a distance up to 50 mm including all lifts, leveling, ramming the foundation trenches removing roots of trees, all complete as per approved design , building as per specification & direction of E/I. Extra for earth work in hard soil as per specification and direction of E/I. | 36.96 | CUM | 120.53 | 4454.7888
3 5.1.10 | Providing stone dust in filling in foundation trenches or in plinth including ramming and watering in layers not exceeding 150mm thick with all leads and lifts including cost of all materials, labour, royalty and taxes all complete as per building specification & direction of E/I.( Mode of measurement compacted volume). | 4.11 | CUM | 223.35 | 917.9685
4 8.6.8 | Supplying and laying (properly as per design and drawing) rip-rap with good quality of Boulders duly packed including the cost of materials, royalty all taxes etc. but excluding the cost of carriage all complete as per specification and direction of E/I. | 20.53 | CUM | 1149.12 | 23591.4336
5 5.3.2.1 | Providing PCC M 200 with nominal mix of (1:1.5:3) in foundation with approved quality of stone chips 20mm to 6mm size graded and clean coarse sand of F.M. 2.5 to 3 including screening, shuttering, mixing cement concrete in mixer and placing in position and ramming till compactin is achieved , curing side shuttering , taxes adn royalty all complete as per building specification and direction of E/I. | 24.64 | m3 | 5829 | 143626.56
6 | Carriage of Materials
I. | SAND -LEAD-49km | 10.57 | Per M3 | 907.31 | 9590.2667
II. | SAND LOCAL-LEAD-14km | 4.11 | Per M3 | 418.87 | 1721.5557
III. | STONE CHIPS-LEAD-22km | 21.14 | Per M3 | 541.67 | 11450.9038
IV. | BOULDER-LEAD-36km | 20.53 | Per M3 | 863.23 | 17722.1119
V. | EARTH-LEAD-1km | 36.96 | Per M3 | 177.16 | 6547.8336
| Total |  |  |  | 221190.1426
Asst. Engineer Ranchi Municipal Corporation Ranchi

## Sheet27
RANCHI MUNICIPAL CORPORATION, RANCHI
BILL OF QUANTITY
Name of Work :- Construction of PCC road at Banhora, Ranka Toli, Sarhul Nagar from Singh Menson to Guddu Oraon House Under Ward no-33
Sl. No. | Items of work | Qnty. | Unit | Rate | Amount
1 | Labour for cleaning the work site before and after work etc and for head load of Material | 6 | Each | 261.12 | 1566.72
2 5.1.1 + 5.1.2 | Earth work in Excavation in foundation trenches in ordinary soil (vide classification of soil item A ) and disposal of excavated earth as obtained to a distance up to 50 mm including all lifts, leveling, ramming the foundation trenches removing roots of trees, all complete as per approved design , building as per specification & direction of E/I. Extra for earth work in hard soil as per specification and direction of E/I. | 63.72 | CUM | 120.53 | 7680.1716
3 5.1.10 | Providing stone dust in filling in foundation trenches or in plinth including ramming and watering in layers not exceeding 150mm thick with all leads and lifts including cost of all materials, labour, royalty and taxes all complete as per building specification & direction of E/I.( Mode of measurement compacted volume). | 7.07 | CUM | 223.35 | 1579.0845
4 8.6.8 | Supplying and laying (properly as per design and drawing) rip-rap with good quality of Boulders duly packed including the cost of materials, royalty all taxes etc. but excluding the cost of carriage all complete as per specification and direction of E/I. | 35.34 | CUM | 1149.12 | 40609.9008
5 5.3.2.1 | Providing PCC M 200 with nominal mix of (1:1.5:3) in foundation with approved quality of stone chips 20mm to 6mm size graded and clean coarse sand of F.M. 2.5 to 3 including screening, shuttering, mixing cement concrete in mixer and placing in position and ramming till compactin is achieved , curing side shuttering , taxes adn royalty all complete as per building specification and direction of E/I. | 42.48 | m3 | 5829 | 247615.92
6 | Carriage of Materials
I. | SAND -LEAD-49km | 18.22 | Per M3 | 907.31 | 16531.1882
II. | SAND LOCAL-LEAD-14km | 7.07 | Per M3 | 418.87 | 2961.4109
III. | STONE CHIPS-LEAD-22km | 36.45 | Per M3 | 541.67 | 19743.8715
IV. | BOULDER-LEAD-36km | 35.34 | Per M3 | 863.23 | 30506.5482
V. | EARTH-LEAD-1km | 63.72 | Per M3 | 177.16 | 11288.6352
| Total |  |  |  | 380083.4509
Asst. Engineer Ranchi Municipal Corporation Ranchi

## Sheet28
RANCHI MUNICIPAL CORPORATION, RANCHI
BILL OF QUANTITY
Name of Work :- Construction of PCC road at Radhanagar from Shanti Devi House to Lakra ji House Under Ward no-33
Sl. No. | Items of work | Qnty. | Unit | Rate | Amount
1 | Labour for cleaning the work site before and after work etc and for head load of Material | 3 | Each | 261.12 | 783.36
2 5.1.1 + 5.1.2 | Earth work in Excavation in foundation trenches in ordinary soil (vide classification of soil item A ) and disposal of excavated earth as obtained to a distance up to 50 mm including all lifts, leveling, ramming the foundation trenches removing roots of trees, all complete as per approved design , building as per specification & direction of E/I. Extra for earth work in hard soil as per specification and direction of E/I. | 29.74 | CUM | 120.53 | 3584.5622
3 5.1.10 | Providing stone dust in filling in foundation trenches or in plinth including ramming and watering in layers not exceeding 150mm thick with all leads and lifts including cost of all materials, labour, royalty and taxes all complete as per building specification & direction of E/I.( Mode of measurement compacted volume). | 3.3 | CUM | 223.35 | 737.055
4 8.6.8 | Supplying and laying (properly as per design and drawing) rip-rap with good quality of Boulders duly packed including the cost of materials, royalty all taxes etc. but excluding the cost of carriage all complete as per specification and direction of E/I. | 16.49 | CUM | 1149.12 | 18948.9888
5 5.3.2.1 | Providing PCC M 200 with nominal mix of (1:1.5:3) in foundation with approved quality of stone chips 20mm to 6mm size graded and clean coarse sand of F.M. 2.5 to 3 including screening, shuttering, mixing cement concrete in mixer and placing in position and ramming till compactin is achieved , curing side shuttering , taxes adn royalty all complete as per building specification and direction of E/I. | 19.82 | m3 | 5829 | 115530.78
6 | Carriage of Materials
I. | SAND -LEAD-49km | 8.5 | Per M3 | 907.31 | 7712.135
II. | SAND LOCAL-LEAD-14km | 3.3 | Per M3 | 418.87 | 1382.271
III. | STONE CHIPS-LEAD-22km | 17.01 | Per M3 | 541.67 | 9213.8067
IV. | BOULDER-LEAD-36km | 16.49 | Per M3 | 863.23 | 14234.6627
V. | EARTH-LEAD-1km | 29.74 | Per M3 | 177.16 | 5268.7384
| Total |  |  |  | 177396.3598
Asst. Engineer Ranchi Municipal Corporation Ranchi

## Sheet29
RANCHI MUNICIPAL CORPORATION, RANCHI
BILL OF QUANTITY
Name of Work :- Construction of PCC in new Colony jagarnathpur Dhurwa from Balu house to Rupani Jee House via Paulush house.
Sl. No. | Items of work | Qnty. | Unit | Rate | Amount
1 5.1.1 + 5.1.2 | Earth work in Excavation in foundation trenches in ordinary soil (vide classification of soil item A ) and disposal of excavated earth as obtained to a distance up to 50 mm including all lifts, leveling, ramming the foundation trenches removing roots of trees, all complete as per approved design , building as per specification & direction of E/I. Extra for earth work in hard soil as per specification and direction of E/I. | 65.33 | CUM | 120.53 | 7874.2249
2 5.1.10 | Providing stone dust in filling in foundation trenches or in plinth including ramming and watering in layers not exceeding 150mm thick with all leads and lifts including cost of all materials, labour, royalty and taxes all complete as per building specification & direction of E/I.( Mode of measurement compacted volume). | 30.62 | CUM | 223.35 | 6838.977
3 8.6.8 | Supplying and laying (properly as per design and drawing) rip-rap with good quality of Boulders duly packed including the cost of materials, royalty all taxes etc. but excluding the cost of carriage all complete as per specification and direction of E/I. | 40.83 | CUM | 1149.12 | 46918.5696
4 5.3.2.1 | Providing PCC M 200 with nominal mix of (1:1.5:3) in foundation with approved quality of stone chips 20mm to 6mm size graded and clean coarse sand of F.M. 2.5 to 3 including screening, shuttering, mixing cement concrete in mixer and placing in position and ramming till compactin is achieved , curing side shuttering , taxes adn royalty all complete as per building specification and direction of E/I. | 49 | m3 | 5829 | 285621
5 | Carriage of Materials
i | Carriage of Sand (Lead 47 KM) | 21.03 | m3 | 813.85 | 17115.2655
ii | Carriage of Sand local (Lead 16 KM) | 30.62 | m3 | 482.08 | 14761.2896
iii | Carriage of Stone Boulder (Lead 34 KM) | 40.83 | m3 | 752.51 | 30724.9833
iv | Carriage of Stone Chips (Lead 15 KM) | 42.06 | m3 | 434.67 | 18282.2202
v | Carriage of Earth (Lead 01 KM) | 65.33 | m3 | 177.16 | 11573.8628
| Total |  |  |  | 439710.3929
Ex. Engineer Ranchi Municipal Corporation Ranchi

## Sheet30
RANCHI MUNICIPAL CORPORATION, RANCHI
BILL OF QUANTITY
Name of Work :- Construction of PCC road in New Colony Jagarnathpur Dhurwa from Laddu Shop to Babul Lal Shop in Ward No-37
Sl. No. | Items of work | Qnty. | Unit | Rate | Amount
1 5.1.1 + 5.1.2 | Earth work in Excavation in foundation trenches in ordinary soil (vide classification of soil item A ) and disposal of excavated earth as obtained to a distance up to 50 mm including all lifts, leveling, ramming the foundation trenches removing roots of trees, all complete as per approved design , building as per specification & direction of E/I. Extra for earth work in hard soil as per specification and direction of E/I. | 79.18 | CUM | 120.53 | 9543.5654
2 5.1.10 | Providing stone dust in filling in foundation trenches or in plinth including ramming and watering in layers not exceeding 150mm thick with all leads and lifts including cost of all materials, labour, royalty and taxes all complete as per building specification & direction of E/I.( Mode of measurement compacted volume). | 7.26 | CUM | 223.35 | 1621.521
3 8.6.8 | Supplying and laying (properly as per design and drawing) rip-rap with good quality of Boulders duly packed including the cost of materials, royalty all taxes etc. but excluding the cost of carriage all complete as per specification and direction of E/I. | 45.73 | CUM | 1149.12 | 52549.2576
7 5.3.2 | Providing P.C.C M 150 in nominal mix (1:2:4) in foundation with approved quality of stone chips 20 mm to 6 mm size graded and clean coarse sand of F.M. 2.5 to 3 including screening, shuttering, mixing cement concrete in mixer and placing in position, vibrating, skirting, curring, taxes and royalty complete as per building specification and direction of E/I. | 0.75 | m3 | 5358.83 | 4019.1225
6 5.2.34 | Providing rough dressed course stone masonry in cement mortar (1:6) in foundation and plinth with hammer dressed stone of less than 0.03 m3 in volume nad clean coarse sand of F.M. 2 to 2.5 including cost of screenign raking out joints to 20mm depth curing taxes and royalty all complete as per building specification and direction of E/I. | 1.17 | m3 | 2502.14 | 2927.5038
7 5.7.11 + 5.7.12 | Providing 25 mm thick cement plaster (1:4) with clean Course sand of F.M 1.5 and 1.5mm cement punning including Screening curing with all leads and lifts of water, scoffing taxes as per royalty all complete as per specification and direction of E/I | 8.6 | m2 | 245.79 | 2113.794
8 5.3.30.1 | Providing Precast R.C.C. M-200 with nominal mix of (1:1.5:3) in precast cover slab over drain with approved quality of stone chips and clean coarse sand of F.M. 2.5 to 3 including curing, shuttering carrying the slab manually to site and laying in position all complete (but excluding the cost of reinforcement) taxes and royalty, all complete as per building specification and direction of E/I. | 1.5 | m3 | 5489.86 | 8234.79
9 5.5.5 (b) | Providing Tor steel reinforcement of 10mm, 12mm & 16mm dia bars as per approved design and drawing excluding carriage of Rods (straight or in coils) to work site, cutting, bending, and binding with annealed wire with cost of wire, removal of rust, placing the rods in position all complete as per building specification and direction of E/I. | 0.147 | M.T | 65841.84 | 9678.7505
4 5.3.2.1 | Providing PCC M 200 with nominal mix of (1:1.5:3) in foundation with approved quality of stone chips 20mm to 6mm size graded and clean coarse sand of F.M. 2.5 to 3 including screening, shuttering, mixing cement concrete in mixer and placing in position and ramming till compactin is achieved , curing side shuttering , taxes adn royalty all complete as per building specification and direction of E/I. | 53.81 | m3 | 5829 | 313658.49
5 | Carriage of Materials
i | Carriage of Sand (Lead 47 KM) | 24.86 | m3 | 813.85 | 20232.311
ii | Carriage of Sand local (Lead 16 KM) | 7.26 | m3 | 482.08 | 3499.9008
iii | Carriage of Stone Boulder (Lead 34 KM) | 46.9 | m3 | 752.51 | 35292.719
iv | Carriage of Stone Chips (Lead 15 KM) | 48.26 | m3 | 434.67 | 20977.1742
v | Carriage of Earth (Lead 01 KM) | 79.18 | m3 | 177.16 | 14027.5288
| Total |  |  |  | 498376.4286
Ex. Engineer Ranchi Municipal Corporation Ranchi

## Sheet31
RANCHI MUNICIPAL CORPORATION, RANCHI
BILL OF QUANTITY
Name of Work :- Construction of RCC Drain in New Colony from Sanjay House to Rupani Jee House in Ward No-31
Sl. No. | Items of work | Qnty. | Unit | Rate | Amount
1 | Labour for cleaning the work site before and after work etc and for head load of Material | 5 | Each | 261.12 | 1305.6
2 5.1.1 + 5.1.2 | Earth work in Excavation in foundation trenches in ordinary soil (vide classification of soil item A ) and disposal of excavated earth as obtained to a distance up to 50 mm including all lifts, leveling, ramming the foundation trenches removing roots of trees, all complete as per approved design , building as per specification & direction of E/I. Extra for earth work in hard soil as per specification and direction of E/I. | 64.43 | CUM | 120.53 | 7765.7479
3 5.3.2 | Providing PCC M 150 with nominal mix of (1:2:4) in foundation with approved quality of stone chips 20mm to 6mm size graded and clean coarse sand of F.M. 2.5 to 3 including screening, shuttering, mixing cement concrete in mixer and placing in position and ramming till compactin is achieved , curing side shuttering , taxes adn royalty all complete as per building specification and direction of E/I. | 5 | m3 | 5358.83 | 26794.15
4 5.3.2.1 | Providing RCC M 200 with nominal mix of (1:1.5:3) in foundation with approved quality of stone chips 20mm to 6mm size graded and clean coarse sand of F.M. 2.5 to 3 including screening, shuttering, mixing cement concrete in mixer and placing in position and ramming till compactin is achieved , curing side shuttering , taxes adn royalty all complete as per building specification and direction of E/I. | 19.83 | m3 | 5829 | 115589.07
5 5.3.30.1 | Providing Precast R.C.C. M-200 with nominal mix of (1:1.5:3) in precast cover slab over drain with approved quality of stone chips and clean coarse sand of F.M. 2.5 to 3 including curing, shuttering carrying the slab manually to site and laying in position all complete (but excluding the cost of reinforcement) taxes and royalty, all complete as per building specification and direction of E/I. | 8.27 | m3 | 5489.86 | 45401.1422
6 5.5.5 (b) | Providing Tor steel reinforcement of 10mm, 12mm & 16mm dia bars as per approved design and drawing excluding carriage of Rods (straight or in coils) to work site, cutting, bending, and binding with annealed wire with cost of wire, removal of rust, placing the rods in position all complete as per building specification and direction of E/I. | 2.48 | M.T | 65841.84 | 163287.7632
7 | Carriage of Materials
i | Carriage of Sand (Lead 42 KM) | 14.32 | m3 | 813.85 | 11654.332
iv | Carriage of Stone Chips (Lead 22 KM) | 28.64 | m3 | 434.67 | 12448.9488
v | Carriage of Earth (Lead 01 KM) | 64.43 | m3 | 177.16 | 11414.4188
| Total |  |  |  | 395661.1729
Asst. Engineer Ranchi Municipal Corporation Ranchi

## Sheet32
RANCHI MUNICIPAL CORPORATION, RANCHI
BILL OF QUANTITY
Name of Work :- Construction of PCC road in Adarsh Nagar Dhurwa from Kamla Prasad House to M.K. Pandit House in Ward No-38
Sl. No. | Items of work | Qnty. | Unit | Rate | Amount
1 5.1.1 + 5.1.2 | Earth work in Excavation in foundation trenches in ordinary soil (vide classification of soil item A ) and disposal of excavated earth as obtained to a distance up to 50 mm including all lifts, leveling, ramming the foundation trenches removing roots of trees, all complete as per approved design , building as per specification & direction of E/I. Extra for earth work in hard soil as per specification and direction of E/I. | 44.19 | CUM | 120.53 | 5326.2207
2 5.1.10 | Providing stone dust in filling in foundation trenches or in plinth including ramming and watering in layers not exceeding 150mm thick with all leads and lifts including cost of all materials, labour, royalty and taxes all complete as per building specification & direction of E/I.( Mode of measurement compacted volume). | 4.15 | CUM | 223.35 | 926.9025
3 8.6.8 | Supplying and laying (properly as per design and drawing) rip-rap with good quality of Boulders duly packed including the cost of materials, royalty all taxes etc. but excluding the cost of carriage all complete as per specification and direction of E/I. | 27.62 | CUM | 1149.12 | 31738.6944
4 5.3.2.1 | Providing PCC M 200 with nominal mix of (1:1.5:3) in foundation with approved quality of stone chips 20mm to 6mm size graded and clean coarse sand of F.M. 2.5 to 3 including screening, shuttering, mixing cement concrete in mixer and placing in position and ramming till compactin is achieved , curing side shuttering , taxes adn royalty all complete as per building specification and direction of E/I. | 33.14 | m3 | 5829 | 193173.06
5 | Carriage of Materials
i | Carriage of Sand (Lead 42 KM) | 14.22 | m3 | 813.85 | 11572.947
ii | Carriage of Sand local (Lead 18 KM) | 4.15 | m3 | 482.08 | 2000.632
iii | Carriage of Stone Boulder (Lead 36 KM) | 27.62 | m3 | 752.51 | 20784.3262
iv | Carriage of Stone Chips (Lead 22 KM) | 28.44 | m3 | 434.67 | 12362.0148
v | Carriage of Earth (Lead 01 KM) | 44.19 | m3 | 177.16 | 7828.7004
| Total |  |  |  | 285713.498
Asst. Engineer Ranchi Municipal Corporation Ranchi

## Sheet33
RANCHI MUNICIPAL CORPORATION, RANCHI
BILL OF QUANTITY
Name of Work :- Construction of PCC road in Tiril Basti Dhurwa from Markande Shop to Bargad Tree in Ward No-38
Sl. No. | Items of work | Qnty. | Unit | Rate | Amount
1 5.1.1 + 5.1.2 | Earth work in Excavation in foundation trenches in ordinary soil (vide classification of soil item A ) and disposal of excavated earth as obtained to a distance up to 50 mm including all lifts, leveling, ramming the foundation trenches removing roots of trees, all complete as per approved design , building as per specification & direction of E/I. Extra for earth work in hard soil as per specification and direction of E/I. | 55.23 | CUM | 120.53 | 6656.8719
2 5.1.10 | Providing stone dust in filling in foundation trenches or in plinth including ramming and watering in layers not exceeding 150mm thick with all leads and lifts including cost of all materials, labour, royalty and taxes all complete as per building specification & direction of E/I.( Mode of measurement compacted volume). | 5.99 | CUM | 223.35 | 1337.8665
3 8.6.8 | Supplying and laying (properly as per design and drawing) rip-rap with good quality of Boulders duly packed including the cost of materials, royalty all taxes etc. but excluding the cost of carriage all complete as per specification and direction of E/I. | 39.89 | CUM | 1149.12 | 45838.3968
4 5.3.2.1 | Providing PCC M 200 with nominal mix of (1:1.5:3) in foundation with approved quality of stone chips 20mm to 6mm size graded and clean coarse sand of F.M. 2.5 to 3 including screening, shuttering, mixing cement concrete in mixer and placing in position and ramming till compactin is achieved , curing side shuttering , taxes adn royalty all complete as per building specification and direction of E/I. | 36.82 | m3 | 5829 | 214623.78
5 | Carriage of Materials
i | Carriage of Sand (Lead 42 KM) | 15.81 | m3 | 813.85 | 12866.9685
ii | Carriage of Sand local (Lead 18 KM) | 5.99 | m3 | 482.08 | 2887.6592
iii | Carriage of Stone Boulder (Lead 36 KM) | 39.89 | m3 | 752.51 | 30017.6239
iv | Carriage of Stone Chips (Lead 22 KM) | 31.62 | m3 | 434.67 | 13744.2654
v | Carriage of Earth (Lead 01 KM) | 55.23 | m3 | 177.16 | 9784.5468
| Total |  |  |  | 337757.979
Asst. Engineer Ranchi Municipal Corporation Ranchi

## Sheet34
RANCHI MUNICIPAL CORPORATION, RANCHI
BILL OF QUANTITY
Name of Work :- Construction of PCC road in Ghasi Mohallah Dhurwa from Aklu Nayak House to Mahadev Nayak House in Ward No-38
Sl. No. | Items of work | Qnty. | Unit | Rate | Amount
1 5.1.1 + 5.1.2 | Earth work in Excavation in foundation trenches in ordinary soil (vide classification of soil item A ) and disposal of excavated earth as obtained to a distance up to 50 mm including all lifts, leveling, ramming the foundation trenches removing roots of trees, all complete as per approved design , building as per specification & direction of E/I. Extra for earth work in hard soil as per specification and direction of E/I. | 45.32 | CUM | 120.53 | 5462.4196
2 5.1.10 | Providing stone dust in filling in foundation trenches or in plinth including ramming and watering in layers not exceeding 150mm thick with all leads and lifts including cost of all materials, labour, royalty and taxes all complete as per building specification & direction of E/I.( Mode of measurement compacted volume). | 4.25 | CUM | 223.35 | 949.2375
3 8.6.8 | Supplying and laying (properly as per design and drawing) rip-rap with good quality of Boulders duly packed including the cost of materials, royalty all taxes etc. but excluding the cost of carriage all complete as per specification and direction of E/I. | 28.33 | CUM | 1149.12 | 32554.5696
4 5.3.2.1 | Providing PCC M 200 with nominal mix of (1:1.5:3) in foundation with approved quality of stone chips 20mm to 6mm size graded and clean coarse sand of F.M. 2.5 to 3 including screening, shuttering, mixing cement concrete in mixer and placing in position and ramming till compactin is achieved , curing side shuttering , taxes adn royalty all complete as per building specification and direction of E/I. | 33.99 | m3 | 5829 | 198127.71
5 | Carriage of Materials
i | Carriage of Sand (Lead 42 KM) | 14.6 | m3 | 813.85 | 11882.21
ii | Carriage of Sand local (Lead 18 KM) | 4.25 | m3 | 482.08 | 2048.84
iii | Carriage of Stone Boulder (Lead 36 KM) | 28.33 | m3 | 752.51 | 21318.6083
iv | Carriage of Stone Chips (Lead 22 KM) | 29.2 | m3 | 434.67 | 12692.364
v | Carriage of Earth (Lead 01 KM) | 45.32 | m3 | 177.16 | 8028.8912
| Total |  |  |  | 293064.8502
Asst. Engineer Ranchi Municipal Corporation Ranchi

## Sheet35
RANCHI MUNICIPAL CORPORATION, RANCHI
BILL OF QUANTITY
Name of Work :- Construction of PCC road at SITE 2 MARKET (Basnti Market) Dhurwa Ward No- 41
Sl. No. | Items of work | Qnty. | Unit | Rate | Amount
1 | Labour for cleaning the work site before and after work etc and for head load of Material | 12 | Each | 261.12 | 3133.44
2 5.1.1 + 5.1.2 | Earth work in Excavation in foundation trenches in ordinary soil (vide classification of soil item A ) and disposal of excavated earth as obtained to a distance up to 50 mm including all lifts, leveling, ramming the foundation trenches removing roots of trees, all complete as per approved design , building as per specification & direction of E/I. Extra for earth work in hard soil as per specification and direction of E/I. | 147.27 | CUM | 120.53 | 17750.4531
3 5.1.10 | Providing stone dust in filling in foundation trenches or in plinth including ramming and watering in layers not exceeding 150mm thick with all leads and lifts including cost of all materials, labour, royalty and taxes all complete as per building specification & direction of E/I.( Mode of measurement compacted volume). | 12.27 | CUM | 223.35 | 2740.5045
4 8.6.8 | Supplying and laying (properly as per design and drawing) rip-rap with good quality of Boulders duly packed including the cost of materials, royalty all taxes etc. but excluding the cost of carriage all complete as per specification and direction of E/I. | 61.36 | CUM | 1149.12 | 70510.0032
5 5.3.2.1 | Providing PCC M 200 with nominal mix of (1:1.5:3) in foundation with approved quality of stone chips 20mm to 6mm size graded and clean coarse sand of F.M. 2.5 to 3 including screening, shuttering, mixing cement concrete in mixer and placing in position and ramming till compactin is achieved , curing side shuttering , taxes adn royalty all complete as per building specification and direction of E/I. | 56.64 | m3 | 5829 | 330154.56
6 | Carriage of Materials
i | Carriage of Sand (Lead 42 KM) | 24.36 | m3 | 813.85 | 19825.386
ii | Carriage of Sand local (Lead 18 KM) | 12.27 | m3 | 482.08 | 5915.1216
iii | Carriage of Stone Boulder (Lead 36 KM) | 61.36 | m3 | 752.51 | 46174.0136
iv | Carriage of Stone Chips (Lead 22 KM) | 48.71 | m3 | 434.67 | 21172.7757
v | Carriage of Earth (Lead 01 KM) | 147.27 | m3 | 177.16 | 26090.3532
| Total |  |  |  | 543466.6109
Excutive Engineer Ranchi Municipal Corporation Ranchi

## Sheet36
RANCHI MUNICIPAL CORPORATION, RANCHI
BILL OF QUANTITY
Name of Work :- Construction of PCC road at SITE 2 MARKET (Basnti Market) Dhurwa Ward No- 41
Sl. No. | Items of work | Qnty. | Unit | Rate | Amount
1 | Labour for cleaning the work site before and after work etc and for head load of Material | 12 | Each | 261.12 | 3133.44
2 5.1.1 + 5.1.2 | Earth work in Excavation in foundation trenches in ordinary soil (vide classification of soil item A ) and disposal of excavated earth as obtained to a distance up to 50 mm including all lifts, leveling, ramming the foundation trenches removing roots of trees, all complete as per approved design , building as per specification & direction of E/I. Extra for earth work in hard soil as per specification and direction of E/I. | 147.27 | CUM | 120.53 | 17750.4531
3 5.1.10 | Providing stone dust in filling in foundation trenches or in plinth including ramming and watering in layers not exceeding 150mm thick with all leads and lifts including cost of all materials, labour, royalty and taxes all complete as per building specification & direction of E/I.( Mode of measurement compacted volume). | 12.27 | CUM | 223.35 | 2740.5045
4 8.6.8 | Supplying and laying (properly as per design and drawing) rip-rap with good quality of Boulders duly packed including the cost of materials, royalty all taxes etc. but excluding the cost of carriage all complete as per specification and direction of E/I. | 61.36 | CUM | 1149.12 | 70510.0032
5 5.3.2.1 | Providing PCC M 200 with nominal mix of (1:1.5:3) in foundation with approved quality of stone chips 20mm to 6mm size graded and clean coarse sand of F.M. 2.5 to 3 including screening, shuttering, mixing cement concrete in mixer and placing in position and ramming till compactin is achieved , curing side shuttering , taxes adn royalty all complete as per building specification and direction of E/I. | 56.64 | m3 | 5829 | 330154.56
6 | Carriage of Materials
i | Carriage of Sand (Lead 42 KM) | 24.36 | m3 | 813.85 | 19825.386
ii | Carriage of Sand local (Lead 18 KM) | 12.27 | m3 | 482.08 | 5915.1216
iii | Carriage of Stone Boulder (Lead 36 KM) | 61.36 | m3 | 752.51 | 46174.0136
iv | Carriage of Stone Chips (Lead 22 KM) | 48.71 | m3 | 434.67 | 21172.7757
v | Carriage of Earth (Lead 01 KM) | 147.27 | m3 | 177.16 | 26090.3532
| Total |  |  |  | 543466.6109
Excutive Engineer Ranchi Municipal Corporation Ranchi

## Sheet37
RANCHI MUNICIPAL CORPORATION, RANCHI
BILL OF QUANTITY
Name of Work :- Construction of PCC Road and stine mansonary culvert at lanka colony from pahulchand tirki to karam sing and from main road to brother's store near khatal in ward no-42
SL.NO. | ITEMS OF WORK | Qty | Unit | Rate | Amount
1 | Providing man days for site clearence for before and after the work etc. | 10 | Each | 261.12 | 2611
1 5.1.1 + 5.1.2 | Earth work in Excavation in foundation trenches in ordinary soil (vide classification of soil item A ) and disposal of excavated earth as obtained to a distance up to 50 mm including all lifts, leveling, ramming the foundation trenches removing roots of trees, all complete as per approved design , building as per specification & direction of E/I. Extra for earth work in hard soil as per specification and direction of E/I. | 131.72 | CUM | 120.53 | 15876.2116
2 5.1.10 | Providing stone dust in filling in foundation trenches or in plinth including ramming and watering in layers not exceeding 150mm thick with all leads and lifts including cost of all materials, labour, royalty and taxes all complete as per building specification & direction of E/I.( Mode of measurement compacted volume). | 48.2 | CUM | 223.35 | 10765.47
3 8.6.8 | Supplying and laying (properly as per design and drawing) rip-rap with good quality of Boulders duly packed including the cost of materials, royalty all taxes etc. but excluding the cost of carriage all complete as per specification and direction of E/I. | 80.88 | CUM | 1149.12 | 92940.8256
5 5.3.2.1 | Providing P.C.C M 200 in nominal mix (1:1.5:3) in foundation with approved quality of stone chips 20 mm to 6 mm size graded and clean coarse sand of F.M. 2.5 to 3 including screening, shuttering, mixing cement concrete in mixer and placing in position, vibrating, skirting, curring, taxes and royalty complete as per building specification and direction of E/I. | 96.01 | m3 | 5829 | 559642.29
5 5.2.34 | Providing rough dressed course stone masonry in cement mortar (1:6) in foundation and plinth with hammer dressed stone of less than 0.03 m3 in volume nad clean coarse sand of F.M. 2 to 2.5 including cost of screenign raking out joints to 20mm depth curing taxes and royalty all complete as per building specification and direction of E/I. | 0.91 | m3 | 2502.14 | 2276.9474
6 5.7.11 + 5.7.12 | Providing 25 mm thick cement plaster (1:4) with clean Course sand of F.M 1.5 and 1.5mm cement punning including Screening curing with all leads and lifts of water, scoffing taxes as per royalty all complete as per specification and direction of E/I | 6.32 | m2 | 245.79 | 1553.3928
7 5.3.30.1 | Providing Precast R.C.C. M-200 with nominal mix of (1:1.5:3) in precast cover slab over drain with approved quality of stone chips and clean coarse sand of F.M. 2.5 to 3 including curing, shuttering carrying the slab manually to site and laying in position all complete (but excluding the cost of reinforcement) taxes and royalty, all complete as per building specification and direction of E/I. | 0.76 | m3 | 5489.86 | 4172.2936
8 5.5.5 (b) | Providing Tor steel reinforcement of 10mm, 12mm & 16mm dia bars as per approved design and drawing excluding carriage of Rods (straight or in coils) to work site, cutting, bending, and binding with annealed wire with cost of wire, removal of rust, placing the rods in position all complete as per building specification and direction of E/I. | 0.08 | M.T | 65841.84 | 5267.3472
9 | Carriage of Materials
i | SAND -LEAD-42km | 42.07 | Per M3 | 813.85 | 34238.6695
ii | SAND LOCAL-LEAD-18km | 48.2 | Per M3 | 482.08 | 23236.256
iii | CHIPS-LEAD-15km | 83.22 | Per M3 | 434.67 | 36173.2374
iv | BOULDER-LEAD-29km | 81.79 | Per M3 | 752.51 | 61547.7929
v | EARTH-LEAD-1km | 131.72 | Per M3 | 177.16 | 23335.5152
| Total |  |  |  | 873637.2492
Asst. Engineer Ranchi Municipal Corporation Ranchi

## Sheet38
RANCHI MUNICIPAL CORPORATION, RANCHI
BILL OF QUANTITY
Name of Work :- Construction of Drain at Darjee Mohallah from Lt. Md. Mustafa Ansari House to T Khan House in ward no-44
SL.NO. | ITEMS OF WORK | Qty | Unit | Rate | Amount
1 5.10.3 | Dismantling RCC slab including stacking serviceable material in countable stacks withnn 15M.lead and disposal of unserviceable material with all lead completed as per direction of E/I. | 1.12 | m3 | 1435.57 | 1607.8384
2. 5.1.1 + 5.1.2 | Earth work in excavation in foundation trenches in ordinary soil (vide classification of soil item-A) and disposal of excavated earth as obtained to a distance up to 50 M. including all lifts, levelling, ramming the foundation trenches removing roots of trees, shrubs all complete as per approved design, building specification and direction of E/I. Extra for earthwork in hard soil as per specification & direction of E/I.(vide classification of soil item-B) | 60.11 | m3 | 120.53 | 7245.0583
3 5.1.10 | Providing coarse clean sand in filling in foundation trenches or in plinth including ramming and watering in layers not exceeding 150 mm thick with all leads and lifts including cost of all materials, labour, royalty and taxes all complete as per building specification & direction of E/I. | 5.32 | m3 | 223.35 | 1188
4 8.6.8 | Supplying and laying (properly as per design and drawing) rip-rap with good quality of boulders duly packed including the cost of materials, royalty all taxes etc. but excluding the cost of carriage all complete as per specification and direction of E/I. | 8.93 | m3 | 1149.12 | 10261.6416
5 5.3.2 | Providing P.C.C M 150 in nominal mix (1:2:4) in foundation with approved quality of stone chips 20 mm to 6 mm size graded and clean coarse sand of F.M. 2.5 to 3 including screening, shuttering, mixing cement concrete in mixer and placing in position, vibrating, skirting, curring, taxes and royalty complete as per building specification and direction of E/I. | 7.48 | m3 | 5358.83 | 40084.0484
6 5.2.34 | Providing rough dressed course stone masonry in cement mortar (1:6) in foundation and plinth with hammer dressed stone of less than 0.03 m3 in volume nad clean coarse sand of F.M. 2 to 2.5 including cost of screenign raking out joints to 20mm depth curing taxes and royalty all complete as per building specification and direction of E/I. | 16.95 | m2 | 2502.14 | 42411.273
7 5.7.11 + 5.7.12 | Providing 25 mm thick cement plaster (1:4) with clean Course sand of F.M 1.5 and 1.5mm cement punning including Screening curing with all leads and lifts of water, scoffing taxes as per royalty all complete as per specification and direction of E/I | 162.63 | m2 | 245.79 | 39972.8277
8 5.3.30.1 | Providing Precast R.C.C. M-200 with nominal mix of (1:1.5:3) in precast cover slab over drain with approved quality of stone chips and clean coarse sand of F.M. 2.5 to 3 including curing, shuttering carrying the slab manually to site and laying in position all complete (but excluding the cost of reinforcement) taxes and royalty, all complete as per building specification and direction of E/I. | 7.01 | m3 | 5489.86 | 38483.9186
9 5.5.5 (b) | Providing Tor steel reinforcement of 10mm, 12mm & 16mm dia bars as per approved design and drawing excluding carriage of Rods (straight or in coils) to work site, cutting, bending, and binding with annealed wire with cost of wire, removal of rust, placing the rods in position all complete as per building specification and direction of E/I. | 0.62 | M.T | 65841.84 | 40821.9408
10 | Carriage of Materials
(i) | Sand (Lead Upto 42 km) | 18.7963 | M3 | 813.85 | 15297.3443
(ii) | Dust (Lead 18 KM) | 5.32 | M3 | 482.08 | 2564.6656
(iii) | Stone Boulder (Lead 29 KM) | 25.9 | M3 | 752.51 | 19490.009
(iv) | Stone Chips (Lead 15KM) | 14.6 | M3 | 434.67 | 6346.182
(v) | Earth (Lead 01 KM) | 60.11 | M3 | 177.16 | 10649.0876
| Total |  |  |  | 276423.8353
Ex Engineer Ranchi Municipal Corporation Ranchi

## Sheet39
RANCHI MUNICIPAL CORPORATION, RANCHI
BILL OF QUANTITY
Name of Work :- Construction of Drain at Darjee Mohallah from Hazi Mistry Abid Hussain House to Amar Jyoti Thakur House.
SL.NO. | ITEMS OF WORK | Qty | Unit | Rate | Amount
1 5.10.3 | Dismantling RCC slab including stacking serviceable material in countable stacks withnn 15M.lead and disposal of unserviceable material with all lead completed as per direction of E/I. | 1.12 | m3 | 1435.57 | 1607.8384
2. 5.1.1 + 5.1.2 | Earth work in excavation in foundation trenches in ordinary soil (vide classification of soil item-A) and disposal of excavated earth as obtained to a distance up to 50 M. including all lifts, levelling, ramming the foundation trenches removing roots of trees, shrubs all complete as per approved design, building specification and direction of E/I. Extra for earthwork in hard soil as per specification & direction of E/I.(vide classification of soil item-B) | 168.31 | m3 | 120.53 | 20286.4043
3 5.1.10 | Providing coarse clean sand in filling in foundation trenches or in plinth including ramming and watering in layers not exceeding 150 mm thick with all leads and lifts including cost of all materials, labour, royalty and taxes all complete as per building specification & direction of E/I. | 14.87 | m3 | 223.35 | 3321
4 8.6.8 | Supplying and laying (properly as per design and drawing) rip-rap with good quality of boulders duly packed including the cost of materials, royalty all taxes etc. but excluding the cost of carriage all complete as per specification and direction of E/I. | 24.98 | m3 | 1149.12 | 28705.0176
5 5.3.2 | Providing P.C.C M 150 in nominal mix (1:2:4) in foundation with approved quality of stone chips 20 mm to 6 mm size graded and clean coarse sand of F.M. 2.5 to 3 including screening, shuttering, mixing cement concrete in mixer and placing in position, vibrating, skirting, curring, taxes and royalty complete as per building specification and direction of E/I. | 21.61 | m3 | 5358.83 | 115804.3163
6 5.2.34 | Providing rough dressed course stone masonry in cement mortar (1:6) in foundation and plinth with hammer dressed stone of less than 0.03 m3 in volume nad clean coarse sand of F.M. 2 to 2.5 including cost of screenign raking out joints to 20mm depth curing taxes and royalty all complete as per building specification and direction of E/I. | 52.73 | m2 | 2502.14 | 131937.8422
7 5.7.11 + 5.7.12 | Providing 25 mm thick cement plaster (1:4) with clean Course sand of F.M 1.5 and 1.5mm cement punning including Screening curing with all leads and lifts of water, scoffing taxes as per royalty all complete as per specification and direction of E/I | 379.47 | m2 | 245.79 | 93269.9313
8 5.3.30.1 | Providing Precast R.C.C. M-200 with nominal mix of (1:1.5:3) in precast cover slab over drain with approved quality of stone chips and clean coarse sand of F.M. 2.5 to 3 including curing, shuttering carrying the slab manually to site and laying in position all complete (but excluding the cost of reinforcement) taxes and royalty, all complete as per building specification and direction of E/I. | 19.63 | m3 | 5489.86 | 107765.9518
9 5.5.5 (b) | Providing Tor steel reinforcement of 10mm, 12mm & 16mm dia bars as per approved design and drawing excluding carriage of Rods (straight or in coils) to work site, cutting, bending, and binding with annealed wire with cost of wire, removal of rust, placing the rods in position all complete as per building specification and direction of E/I. | 1.74 | M.T | 65841.84 | 114564.8016
10 | Carriage of Materials
(i) | Sand (Lead Upto 42 km) | 52.9066 | M3 | 813.85 | 43058.0608
(ii) | Dust (Lead 18 KM) | 14.87 | M3 | 482.08 | 7168.5296
(iii) | Stone Boulder (Lead 29 KM) | 77.7 | M3 | 752.51 | 58470.027
(iv) | Stone Chips (Lead 15KM) | 41.62 | M3 | 434.67 | 18090.9654
(v) | Earth (Lead 01 KM) | 168.31 | M3 | 177.16 | 29817.7996
| Total |  |  |  | 773868.4859
Ex Engineer Ranchi Municipal Corporation Ranchi

## Sheet40
RANCHI MUNICIPAL CORPORATION, RANCHI
BILL OF QUANTITY
Name of Work :- Construction of PCC Road and Drain at Gauri Shankar Nagar Doranda From Temple to house of Dev Kumar Pradhan in Ward no-44
SL.NO. | ITEMS OF WORK | Qty | Unit | Rate | Amount
1 | Labour for cleaning the work site before and after work etc. | 4 | Each | 261.12 | 1044.48
2. 5.1.1 + 5.1.2 | Earth work in excavation in foundation trenches in ordinary soil (vide classification of soil item-A) and disposal of excavated earth as obtained to a distance up to 50 M. including all lifts, levelling, ramming the foundation trenches removing roots of trees, shrubs all complete as per approved design, building specification and direction of E/I. Extra for earthwork in hard soil as per specification & direction of E/I.(vide classification of soil item-B) | 48.17 | m3 | 120.53 | 5805.9301
3 5.1.10 | Providing coarse clean sand in filling in foundation trenches or in plinth including ramming and watering in layers not exceeding 150 mm thick with all leads and lifts including cost of all materials, labour, royalty and taxes all complete as per building specification & direction of E/I. | 10.79 | m3 | 223.35 | 2410
4 8.6.8 | Supplying and laying (properly as per design and drawing) rip-rap with good quality of boulders duly packed including the cost of materials, royalty all taxes etc. but excluding the cost of carriage all complete as per specification and direction of E/I. | 24.98 | m3 | 1149.12 | 28705.0176
5 J.B.C.D 5.3.2.1 | Providing P.C.C M 200 in nominal mix (1:1.5:3) in foundation with approved quality of stone chips 20 mm to 6 mm size graded and clean coarse sand of F.M. 2.5 to 3 including screening, shuttering, mixing cement concrete in mixer and placing in position, vibrating, skirting, curring, taxes and royalty complete as per building specification and direction of E/I. | 25.49 | m3 | 5829 | 148581.21
6 J.B.C.D 5.3.5.1 | Providing R.C.C M 200 in nominal mix (1:1.5:3) in foundation with approved quality of stone chips 20 mm to 6 mm size graded and clean coarse sand of F.M. 2.5 to 3 including screening, shuttering, mixing cement concrete in mixer and placing in position, vibrating, skirting, curring, taxes and royalty complete as per building specification and direction of E/I. | 9.18 | m3 | 5829 | 53510.22
7 5.3.30.1 | Providing Precast R.C.C. M-200 with nominal mix of (1:1.5:3) in precast cover slab over drain with approved quality of stone chips and clean coarse sand of F.M. 2.5 to 3 including curing, shuttering carrying the slab manually to site and laying in position all complete (but excluding the cost of reinforcement) taxes and royalty, all complete as per building specification and direction of E/I. | 4.25 | m3 | 5489.86 | 23331.905
8 5.5.5 (b) | Providing Tor steel reinforcement of 10mm, 12mm & 16mm dia bars as per approved design and drawing excluding carriage of Rods (straight or in coils) to work site, cutting, bending, and binding with annealed wire with cost of wire, removal of rust, placing the rods in position all complete as per building specification and direction of E/I. | 0.81 | M.T | 65841.84 | 53331.8904
9 5.5.5 (a) | Providing Tor steel reinforcement of 10mm, 12mm & 16mm dia bars as per approved design and drawing excluding carriage of Rods (straight or in coils) to work site, cutting, bending, and binding with annealed wire with cost of wire, removal of rust, placing the rods in position all complete as per building specification and direction of E/I. | 0.41 | M.T | 65841.84 | 26995.1544
10 | Carriage of Materials
(i) | Sand (Lead Upto 42 km) | 16.74 | M3 | 813.85 | 13623.849
(ii) | Dust (Lead 18 KM) | 10.79 | M3 | 482.08 | 5201.6432
(iii) | Stone Boulder (Lead 29 KM) | 24.98 | M3 | 752.51 | 18797.6998
(iv) | Stone Chips (Lead 15KM) | 33.47 | M3 | 434.67 | 14548.4049
(v) | Earth (Lead 01 KM) | 48.17 | M3 | 177.16 | 8533.7972
| Total |  |  |  | 404421.2016
Asst. Engineer Ranchi Municipal Corporation Ranchi

## Sheet41
RANCHI MUNICIPAL CORPORATION, RANCHI
BILL OF QUANTITY
Name of Work :- Laying of Paver Block at Ravidas Mohalla infornt Schoole and Lane in Ward No. 45 Under RMC, Ranchi
SL.NO. | ITEMS OF WORK | Qty | Unit | Rate | Amount
1 | Labour for cleaning the work site before and after work etc. | 5 | Each | 261.12 | 1305.6
2. 5.1.1 + 5.1.2 | Earth work in excavation in foundation trenches in ordinary soil (vide classification of soil item-A) and disposal of excavated earth as obtained to a distance up to 50 M. including all lifts, levelling, ramming the foundation trenches removing roots of trees, shrubs all complete as per approved design, building specification and direction of E/I. Extra for earthwork in hard soil as per specification & direction of E/I.(vide classification of soil item-B) | 67.97 | m3 | 120.53 | 8192.4241
3 | Providing stone dust in filling in foundation trenches or in plinth including ramming and watering in layers not exceeding 150 mm thick with all leads and lifts including cost of all materials, labour, royalty and taxes all complete as per building specification & direction of E/I. | 7.22 | m3 | 351.48 | 2537.6856
4 5.3.2 | Providing PCC M 150 with nominal mix of (1:2:4) in foundation with approved quality of stone chips 20mm to 6mm size graded and clean coarse sand of F.M. 2.5 to 3 including screening, shuttering, mixing cement concrete in mixer and placing in position and ramming till compactin is achieved , curing side shuttering , taxes adn royalty all complete as per building specification and direction of E/I. | 3.26 | m3 | 5358.83 | 17469.7858
5 16.91.2 | 80MM thick c.c paver block of M-30 Grade with approved colour design andpattern
| PAVER BLOCK | 446.1 | m2 | 827.33 | 369071.913
6 | Carriage of Materials
i | Sand (Lead Upto 42 km) | 1.47 | M3 | 813.85 | 1196.3595
ii | Dust (Lead 15 KM) | 7.22 | M3 | 434.67 | 3138.3174
iii | Stone Chips (Lead 15KM) | 2.934 | M3 | 434.67 | 1275.3218
iv | Earth (Lead 01 KM) | 67.97 | M3 | 177.16 | 12041.5652
| Total |  |  |  | 416228.9724
Assistan Engineer Ranchi Municipal Corporation Ranchi

## Sheet42
RANCHI MUNICIPAL CORPORATION, RANCHI
BILL OF QUANTITY
Name of Work :- cM+k ?kk?kjk uhps [kq'kcq Vksyh eas lat; feat ds ?kj ls eq[; iFk d ih0 lh0 lh0 iFk dk fuekZ.k dk;ZA
SL.NO. | ITEMS OF WORK | Qty | Unit | Rate | Amount
1 | Labour for cleaning the work site before and after work etc and for head load of Material | 1 | Each | 261.12 | 261.12
2 5.1.1 + 5.1.2 | Earth work in Excavation in foundation trenches in ordinary soil (vide classification of soil item A ) and disposal of excavated earth as obtained to a distance up to 50 mm including all lifts, leveling, ramming the foundation trenches removing roots of trees, all complete as per approved design , building as per specification & direction of E/I. Extra for earth work in hard soil as per specification and direction of E/I. | 67.99 | CUM | 120.53 | 8194.8347
3 JBCD P-26 | Providing,Supplying and spreading of Stone Dust in filling in Foundation trenches or in Plingth-------do-------all complete as per specification and direction of E/I. | 79.68 | CUM | 351.48 | 28005.9264
4 8.6.8 | Supplying and laying (properly as per design and drawing) rip-rap with good quality of Boulders duly packed including the cost of materials, royalty all taxes etc. but excluding the cost of carriage all complete as per specification and direction of E/I. | 49.55 | CUM | 1149.12 | 56938.896
5 5.3.5.1 | Providing PCC M 200 with nominal mix of (1:1.3:3) in foundation with approved quality of stone chips 20mm to 6mm size graded and clean coarse sand of F.M. 2.5 to 3 including screening, shuttering, mixing cement concrete in mixer and placing in position and ramming till compactin is achieved , curing side shuttering , taxes adn royalty all complete as per building specification and direction of E/I. | 50.98 | CUM | 5829 | 297162.42
6 | Carriage of Materials
i | SAND -LEAD-42km | 21.92 | Per M3 | 813.85 | 17839.592
ii | SAND LOCAL-LEAD-15km | 79.68 | Per M3 | 434.67 | 34634.5056
iii | CHIPS-LEAD-15km | 43.84 | Per M3 | 434.67 | 19055.9328
iv | BOULDER-LEAD-29km | 49.55 | Per M3 | 752.51 | 37286.8705
v | EARTH-LEAD-1km | 67.99 | Per M3 | 177.16 | 12045.1084
| Total |  |  |  | 511425.2064
Excutive Engineer Ranchi Municipal Corporation Ranchi

## Sheet43
RANCHI MUNICIPAL CORPORATION, RANCHI
BILL OF QUANTITY
Name of Work :- Construction of Big Culvert at Gausnagar Doranda Near Gausnagar Masjid in Ward No-49
Sl. No. | Items of work | Qnty. | Unit | Rate | Amount
1 | Labour for cleaning the work site before and after work etc and for head load of Material | 2 | Each | 261.12 | 522.24
2 5.10.1 | Dismantling of Pucca brick or lime work Including stacking the serviceable material and disposal of unserviceable material to all leads……do….all complete. | 1.36 | m3 | 390.16 | 531
3 5.1.1 + 5.1.2 | Earth work in Excavation in foundation trenches in ordinary soil (vide classification of soil item A ) and disposal of excavated earth as obtained to a distance up to 50 mm including all lifts, leveling, ramming the foundation trenches removing roots of trees, all complete as per approved design , building as per specification & direction of E/I. Extra for earth work in hard soil as per specification and direction of E/I. | 46.45 | CUM | 120.53 | 5598.6185
4 5.1.10 | Providing stone dust in filling in foundation trenches or in plinth including ramming and watering in layers not exceeding 150mm thick with all leads and lifts including cost of all materials, labour, royalty and taxes all complete as per building specification & direction of E/I.( Mode of measurement compacted volume). | 2.9 | CUM | 223.35 | 647.715
5 8.6.8 | Supplying and laying (properly as per design and drawing) rip-rap with good quality of Boulders duly packed including the cost of materials, royalty all taxes etc. but excluding the cost of carriage all complete as per specification and direction of E/I. | 7.74 | CUM | 1149.12 | 8894.1888
6 5.3.2 | Providing PCC M 200 with nominal mix of (1:1.5:3) in foundation with approved quality of stone chips 20mm to 6mm size graded and clean coarse sand of F.M. 2.5 to 3 including screening, shuttering, mixing cement concrete in mixer and placing in position and ramming till compactin is achieved , curing side shuttering , taxes adn royalty all complete as per building specification and direction of E/I. | 10.85 | Per M3 | 5829 | 63244.65
7 5.2.34 | Providing rough dressed course stone masonry in cement mortar (1:6) in foundation and plinth with hammer dressed stone of less than 0.03 m3 in volume nad clean coarse sand of F.M. 2 to 2.5 including cost of screenign raking out joints to 20mm depth curing taxes and royalty all complete as per building specification and direction of E/I. | 44.87 | m3 | 2502.14 | 112271.0218
8 5.7.11 + 5.7.12 | Providing 25 mm thick cement plaster (1:4) with clean Course sand of F.M 1.5 and 1.5mm cement punning including Screening curing with all leads and lifts of water, scoffing taxes as per royalty all complete as per specification and direction of E/I | 68.56 | m2 | 245.79 | 16851.3624
9 5.3.30.1 | Providing Precast R.C.C M 200 in nominal mix (1:1.5:3) in slab ……..do…..all complete as per specification and direction of E/I. | 7.26 | m3 | 5489.86 | 39856
10 5.5.5 | Providing Tor steel reinforecement of 8mm . to 10mm,12mm and 16mmbars as per approved design and drawing drawing excluding carriage of M.S bars to work site cutting bending and binding with annealed wire with cost of wire removal of rust placing the rods in position TMT Fe 500 all complete as per building specification and direction of E/I. | 1.16 | mt | 63762.52 | 73965
11 | Carriage of Materials
i | SAND -LEAD-42km | 26.79 | Per M3 | 813.85 | 21803.0415
ii | SAND LOCAL-LEAD-18km | 2.9 | Per M3 | 482.08 | 1398.032
iii | CHIPS-LEAD-15km | 15.57 | Per M3 | 434.67 | 6767.8119
iv | BOULDER-LEAD-29km | 52.61 | Per M3 | 752.51 | 39589.5511
v | EARTH-LEAD-1km | 46.45 | Per M3 | 177.16 | 8229.082
| Total |  |  |  | 400169.315
Astt. Engineer Ranchi Municipal Corporation Ranchi