## Sheet1
RANCHI MUNICIPAL CORPORATION, RANCHI
BILL OF QUANTITY
Name of Work- Construction of RCC Drain at Bandhgari from house of Ramkumar Toppo to house of Fagu Tand under ward no-06
Sl. No. | Items of work | Qnty. | Unit | Rate | Amount
1 5.10.2 | Dismantling plain cement or lime concrete work including stacking serviceable materials in countable stacks within 15M.lead and disposal of unserviceable materials with all leads complete as per direction of E/I. | 0.8 | M3 | 955.89 | 764.71
2 5.1.1 | Earth work in excavation in foundation trenches in ordinary soil (vide classification of soil item-A) and disposal of excavated earth as obtained to a distance up to 50 M. including all lifts, levelling, ramming the foundation trenches removing roots of trees, shrubs all complete as per approved design, building specification and direction of E/I. | 72.22 | M3 | 151.82 | 10964.44
34/M004 | Providing,supplying & spreding of stone dust in filling in foundation trenches or in plinth including ramming and watering in layers not exceeding 150 mm thick with all leads and lifts including cost of materials, labour,royality and taxes all complete as per specification and direction of E/I ( Mode of measurment compacted volume.) | 4.62 | M3 | 347.85 | 1607.07
45.6.8 | Supplying and laying (properly as per design and drawing) rip-rap with good quality of boulders duly packed including the cost of materials, royalty all taxes etc. but excluding the cost of carriage all complete as per specification and direction of E/I. | 11.84 | M3 | 1756.4 | 20795.78
55.3.10 | Reinforced cement concrete work in walls (any thickness) including atteched plasters, buttresses plinth and string course, fillets, columns, pillars, piers, abutments, post, and struts etc above plinth level up to floor five level, excluding the cost of centering, shuttering, finishing and reinforcement.RCC1:1.5:3 (1 Cement : 1.5 coarse sand zone(III): 3 graded stone aggregate 20mm nominal size) | 31.2 | M3 | 6082.45 | 189772.44
65.3.11 | Renforced cement conrete work in beams, suspended floors, having slopeup to 15' landing, balconies, shelves, chajjas, lintels, bands, plain windowsill ---------do----do-------E/I1:1.5:3 (1 Cement : 1.5 coarse sand zone(III): 3 graded stone aggregate 20mm nominal size) | 14.44 | M3 | 6308.87 | 91100.08
8 | Providing Tor steel reinforcement of 10 mm,12mm &16mm dia bars as per approved design and drawing excluding carriage of Rods (straight or in coils) to work site, cutting, bending and binding with annealed wire with cost of wire, removal of rust, placing the rods in position all complete as per building specification and direction of E/I.
(A)5.5.4 | 08mm Dia | 1.386 | M.T. | 83314.02 | 115473.23
(B)5.5.5(a) | 10mm Dia | 2.079 | M.T. | 82096.54 | 170678.71
105.3.17.1 | Centering and Shuttering including strutting, propping etc and removal of from for Foundation , footing , bases of columns etc for mass concrete. | 189.59 | m2 | 194.5 | 36875.26
11 | Carriage of materials
(i) | Sand (Lead Upto 49 km) | 19.63 | M3 | 848.82 | 16662.34
(ii) | Stone Dust (Lead 22 KM) | 4.62 | M3 | 447.06 | 2065.42
(iii) | Stone Boulder (Lead 36 KM) | 11.84 | M3 | 679.66 | 8047.17
(iv) | Stone Chips (Lead 22KM) | 39.25 | M3 | 447.06 | 17547.11
(v) | Earth (Lead 01 KM) | 72.22 | M3 | 117.54 | 8488.74
|  |  |  | TOTAL | 690842.5
Add 18% GST |  |  |  |  | 124351.65
Total | Total |  |  |  | 815194.15
Add 1 % L Cess | 1% L Cess |  |  |  | 8151.94
Total | Total |  |  |  | 823346.09
Say | Say |  |  |  | 823346

## Sheet2
RANCHI MUNICIPAL CORPORATION, RANCHI
BILL OF QUANTITY
Name of Work :- Placing of RCC Bench at different place under ward no-12.
SL.NO. | ITEMS OF WORK | Qty | Unit | Rate | Amount
1 | Supplying fitting and fixing of R.C.C Bench all complete as per specification and direction of E/I. | 6 | NO. | 9500 | 57000
| TOTAL |  |  |  | 57000
|  |  |  | GST (18%) | 10260
67260
|  |  |  | L. CESS (1%) | 672.6
|  |  |  | TOTAL | 67932.6

## Sheet3
RANCHI MUNICIPAL CORPORATION, RANCHI
BILL OF QUANTITY
Name of Work :- Construction of RCC Drain Ketaribagan road no-13 from house of Ravindra Sahu to house of Roshan Gupta under ward no-13.
Sl. No. | Items of work | Qnty. | Unit | Rate | Amount
1 | Labour for cleaning the work site before and after work etc. | 9 | Each | 326.85 | 2941.65
2 5.1.1 | Earth work in excavation in foundation trenches in ordinary soil (vide classification of soil item-A) and disposal of excavated earth as obtained to a distance up to 50 M. including all lifts, levelling, ramming the foundation trenches removing roots of trees, shrubs all complete as per approved design, building specification and direction of E/I. | 45.37 | m3 | 151.82 | 6888.0734
3 4/M004 | Providing,supplying & spreding of stone dust in filling in foundation trenches or in plinth including ramming and watering in layers not exceeding 150 mm thick with all leads and lifts including cost of materials, labour,royality and taxes all complete as per specification and direction of E/I ( Mode of measurment compacted volume.) | 4.25 | m3 | 347.85 | 1478.3625
4 5.6.8 | Supplying and laying (properly as per design and drawing) rip-rap with good quality of boulders duly packed including the cost of materials, royalty all taxes etc. but excluding the cost of carriage all complete as per specification and direction of E/I. | 7.14 | m3 | 1756.4 | 12540.696
5 5.3.10 | Reinforced cement concrete work in walls (any thickness) including atteched plasters, buttresses plinth and string course, fillets, columns, pillars, piers, abutments, post, and struts etc above plinth level up to floor five level, excluding the cost of centering, shuttering, finishing and reinforcement.RCC 1:1.5:3 (1 Cement : 1.5 coarse sand zone(III): 3 graded stone aggregate 20mm nominal size) | 21.24 | m3 | 6082.45 | 129191.238
6 5.3.11 | Renforced cement conrete work in beams, suspended floors, having slopeup to 15' landing, balconies, shelves, chajjas, lintels, bands, plain windowsill ---------do----do-------E/I 1:1.5:3 (1 Cement : 1.5 coarse sand zone(III): 3 graded stone aggregate 20mm nominal size) | 8.5 | m3 | 6308.87 | 53625.395
7 | Providing Tor steel reinforcement of 10 mm,12mm &16mm dia bars as per approved design and drawing excluding carriage of Rods (straight or in coils) to work site, cutting, bending and binding with annealed wire with cost of wire, removal of rust, placing the rods in position all complete as per building specification and direction of E/I. 08mm dia 40% | 0.999 | M.T. | 83314.02 | 83230.71
8 (B)5.5.5(a) | 10mm dia 60% | 1.61 | M.T. | 82096.54 | 132175.43
9 5.3.17.1 | Centering and Shuttering including strutting, propping etc and removal of from for Foundation , footing , bases of columns etc for mass concrete. | 153.35 | m2 | 194.5 | 29826.575
10 | Carriage of Materials
(i) | Sand (Lead Upto 42 km) | 12.8 | M3 | 744.66 | 9531.648
(ii) | Stone Dust (Lead 15 KM) | 4.25 | M3 | 342.9 | 1457.325
(iii) | Stone Boulder (Lead 29 KM) | 7.14 | M3 | 570.94 | 4076.5116
(iv) | Stone Chips (Lead 15KM) | 25.58 | M3 | 342.9 | 8771.382
(v) | Earth (Lead 01 KM) | 45.37 | M3 | 117.54 | 5332.7898
|  |  |  | TOTAL | 481067.7863
|  |  |  | GST (18%) | 86592.2015
567659.9878
|  |  |  | L. CESS (1%) | 5676.5999
|  |  |  | TOTAL | 573336.5877

## Sheet4
RANCHI MUNICIPAL CORPORATION, RANCHI
BILL OF QUANTITY
Name of Work :- beautification of bajra khaksi toli sarna akhra under Ward No.35.
Sl. No. | Items of work | Qnty. | Unit | Rate | Amount
1. 5.1.1 + 5.1.2 | Earth work in excavation in foundation trenches in ordinary soil (vide classification of soil item-A) and disposal of excavated earth as obtained to a distance up to 50 M. including all lifts, levelling, ramming the foundation trenches removing roots of trees, shrubs all complete as per approved design, building specification and direction of E/I. Extra for earthwork in hard soil as per specification & direction of E/I.(vide classification of soil item-B) | 8.01 | m3 | 151.82 | 1216.0782
2 5.1.10 | Providing coarse clean sand in filling in foundation trenches or in plinth including ramming and watering in layers not exceeding 150 mm thick with all leads and lifts including cost of all materials, labour, royalty and taxes all complete as per building specification & direction of E/I. | 6.38 | m3 | 589.51 | 3761.0738
3 5.3.1.2 | Providing P.C.C M 150 in nominal mix (1:2:4) in foundation with approved quality of stone chips 20 mm to 6 mm size graded and clean coarse sand of F.M. 2.5 to 3 including screening, shuttering, mixing cement concrete in mixer and placing in position, vibrating, skirting, curring, taxes and royalty complete as per building specification and direction of E/I. | 0.59 | m3 | 4598.23 | 2712.9557
4 4.23B | Providing and laying 80mm thick factory made cement concrete Interlocking paver block of M-40 grade made by block making machine with strong vibratory compaction, of approved size, design and shape, laid in required colour and pattern over bed as per relevent IRC Code, filling the joints with fine sand etc.all complete as per direction of Engineer-in-charge. | 262.6394 | M² | 798 | 209586.2412
5 5.6.23.4 | providing and laying 6mm precast white glazedtilesin wallover 12mm cement motor(1:3)and jointed withwhite cementslurry fiush pointed with whitecement inculding rubbing polishing and cost of curing taxes and ........with commercial grade colour tiles | 100.6784 | M² | 1336.13 | 134519.4306
6 | Carriage of Materials
i | Sand (Lead Upto 49km) | 0.27 | M3 | 848.82 | 229.1814
ii | Sand lead (Lead 14KM) | 6.38 | M3 | 328.02 | 2092.7676
iii | Stone Chips (Lead 22 KM) | 0.44 | M3 | 447.06 | 196.7064
iv | Earth (Lead 01 KM) | 8.01 | M3 | 117.54 | 941.4954
|  |  |  | TOTAL | 355255.9303
|  |  |  | GST (18%) | 63946.0675
419201.9977
|  |  |  | L. CESS (1%) | 4192.02
|  |  |  | TOTAL | 423394.0177

## Sheet05
RANCHI MUNICIPAL CORPORATION, RANCHI
BILL OF QUANTITY
Name of Work :- Construction of RCC Drain at jorar from house of rajni to house of punam devi under W-47 of RMC Ranchi
Sl. No. | Items of work | Qnty. | Unit | Rate | Amount
1. 5.1.1 + 5.1.2 JBCD | Earth work in excavation in foundation trenches in ordinary soil (vide classification of soil item-A) and disposal of excavated earth as obtained to a distance up to 50 M. including all lifts, levelling, ramming the foundation trenches removing roots of trees, shrubs all complete as per approved design, building specification and direction of E/I. Extra for earthwork in hard soil as per specification & direction of E/I.(vide classification of soil item-B) | 57.47 | m3 | 151.82 | 8725.0954
2. (J.B.C.D.-5.1.10) | Providing coarse clean sand in filling in foundation trenches or in plinth including ramming and watering in layers not exceeding 150 mm thick with all leads and lifts including cost of materials , labour , royalty and taxes all complete as per specification and direction of E/I( Mode of measurement compacted volume. ) | 5.38 | M³ | 589.51 | 3171.5638
3. 5.6.8 | Supplying and laying (properly as per design and drawing) rip-rap with good quality of boulders duly packed including the cost of materials, royalty all taxes etc. but excluding the cost of carriage all complete as per specification and direction of E/I. | 8.97 | m3 | 1756.4 | 15754.908
4. 5.3.10 | Reinforced cement concrete work in walls (any thickness) including atteched plasters, buttresses plinth and string course, fillets, columns, pillars, piers, abutments, post, and struts etc above plinth level up to floor five level, excluding the cost of centering, shuttering, finishing and reinforcement.RCC 1:1.5:3 (1 Cement : 1.5 coarse sand zone(III): 3 graded stone aggregate 20mm nominal size) | 23.25 | m3 | 6082.45 | 141416.9625
5. 5.3.11 | Renforced cement conrete work in beams, suspended floors, having slopeup to 15' landing, balconies, shelves, chajjas, lintels, bands, plain windowsill ---------do----do-------E/I 1:1.5:3 (1 Cement : 1.5 coarse sand zone(III): 3 graded stone aggregate 20mm nominal size) | 10.76 | m3 | 6308.87 | 67883.4412
6. (A)5.5.4 | Providing Tor steel reinforcement of 10 mm,12mm &16mm dia bars as per approved design and drawing excluding carriage of Rods (straight or in coils) to work site, cutting, bending and binding with annealed wire with cost of wire, removal of rust, placing the rods in position all complete as per building specification and direction of E/I. 10 mm dia 40% | 0.89 | M.T. | 83314.02 | 74272.78
7. (B)5.5.5(a) | 12 mm dia 60% | 2.0801 | M.T. | 82096.54 | 170770.65
8. 5.3.17.1 | Centering and Shuttering including strutting, propping etc and removal of from for Foundation , footing , bases of columns etc for mass concrete. | 282.53 | m2 | 194.5 | 54952.085
9 | Carriage of Materials
(i) | SAND-LEAD-42KM | 14.62 | M³ | 744.66 | 10886.9292
(ii) | SAND LOCAL-LEAD-18KM | 5.38 | M³ | 387.54 | 2084.9652
(iii) | CHIPS-LEAD-15KM | 29.25 | M³ | 342.9 | 10029.825
(iv) | BOULDER-LEAD-29KM | 8.97 | M³ | 570.94 | 5121.3318
(v) | EARTH-LEAD-1km | 57.47 | M³ | 117.54 | 6755.0238
|  |  |  | TOTAL | 571825.5609
|  |  |  | GST (18%) | 102928.601
674754.1619
|  |  |  | L. CESS (1%) | 6747.5416
|  |  |  | TOTAL | 681501.7035

## Sheet6
RANCHI MUNICIPAL CORPORATION, RANCHI
BILL OF QUANTITY
Name of Work :- Construction of Drain at Namkum from agarwal sweets line under W-47 of RMC Ranchi
Sl. No. | Items of work | Qnty. | Unit | Rate | Amount
1. 5.1.1 + 5.1.2 JBCD | Earth work in excavation in foundation trenches in ordinary soil (vide classification of soil item-A) and disposal of excavated earth as obtained to a distance up to 50 M. including all lifts, levelling, ramming the foundation trenches removing roots of trees, shrubs all complete as per approved design, building specification and direction of E/I. Extra for earthwork in hard soil as per specification & direction of E/I.(vide classification of soil item-B) | 56.71 | m3 | 151.82 | 8609.7122
2. (J.B.C.D.-5.1.10) | Providing coarse clean sand in filling in foundation trenches or in plinth including ramming and watering in layers not exceeding 150 mm thick with all leads and lifts including cost of materials , labour , royalty and taxes all complete as per specification and direction of E/I( Mode of measurement compacted volume. ) | 5.31 | M³ | 589.51 | 3130.2981
3. 5.6.8 | Supplying and laying (properly as per design and drawing) rip-rap with good quality of boulders duly packed including the cost of materials, royalty all taxes etc. but excluding the cost of carriage all complete as per specification and direction of E/I. | 8.85 | m3 | 1756.4 | 15544.14
4. 5.3.10 | Reinforced cement concrete work in walls (any thickness) including atteched plasters, buttresses plinth and string course, fillets, columns, pillars, piers, abutments, post, and struts etc above plinth level up to floor five level, excluding the cost of centering, shuttering, finishing and reinforcement.RCC 1:1.5:3 (1 Cement : 1.5 coarse sand zone(III): 3 graded stone aggregate 20mm nominal size) | 19.75 | m3 | 6082.45 | 120128.3875
5. 5.3.11 | Renforced cement conrete work in beams, suspended floors, having slopeup to 15' landing, balconies, shelves, chajjas, lintels, bands, plain windowsill ---------do----do-------E/I 1:1.5:3 (1 Cement : 1.5 coarse sand zone(III): 3 graded stone aggregate 20mm nominal size) | 10.62 | m3 | 6308.87 | 67000.1994
6. (A)5.5.4 | Providing Tor steel reinforcement of 10 mm,12mm &16mm dia bars as per approved design and drawing excluding carriage of Rods (straight or in coils) to work site, cutting, bending and binding with annealed wire with cost of wire, removal of rust, placing the rods in position all complete as per building specification and direction of E/I. 10 mm dia 40% | 0.8 | M.T. | 83314.02 | 66651.22
7. (B)5.5.5(a) | 12 mm dia 60% | 1.86 | M.T. | 82096.54 | 152699.56
8. 5.3.17.1 | Centering and Shuttering including strutting, propping etc and removal of from for Foundation , footing , bases of columns etc for mass concrete. | 236.99 | m2 | 194.5 | 46094.555
9 | Carriage of Materials
(i) | SAND-LEAD-42KM | 13.06 | M³ | 744.66 | 9725.2596
(ii) | SAND LOCAL-LEAD-18KM | 5.31 | M³ | 387.54 | 2057.8374
(iii) | CHIPS-LEAD-15KM | 26.12 | M³ | 342.9 | 8956.548
(iv) | BOULDER-LEAD-29KM | 8.85 | M³ | 570.94 | 5052.819
(v) | EARTH-LEAD-1km | 56.71 | M³ | 117.54 | 6665.6934
|  |  |  | TOTAL | 512316.2296
|  |  |  | GST (18%) | 92216.9213
604533.1509
|  |  |  | L. CESS (1%) | 6045.3315
|  |  |  | TOTAL | 610578.4824

## Sheet7
RANCHI MUNICIPAL CORPORATION, RANCHI
BILL OF QUANTITY
Name of Work :- Construction of RCC Drain at srinagar colony from house of josef to hanuman mandir under W-47 of RMC Ranchi
Sl. No. | Items of work | Qnty. | Unit | Rate | Amount
1A | Dismantling pcc road work….E/I. | 9.33 | m3 | 955.89 | 8918.4537
2. 5.1.1 + 5.1.2 JBCD | Earth work in excavation in foundation trenches in ordinary soil (vide classification of soil item-A) and disposal of excavated earth as obtained to a distance up to 50 M. including all lifts, levelling, ramming the foundation trenches removing roots of trees, shrubs all complete as per approved design, building specification and direction of E/I. Extra for earthwork in hard soil as per specification & direction of E/I.(vide classification of soil item-B) | 34.03 | m3 | 151.82 | 5166.4346
3. (J.B.C.D.-5.1.10) | Providing coarse clean sand in filling in foundation trenches or in plinth including ramming and watering in layers not exceeding 150 mm thick with all leads and lifts including cost of materials , labour , royalty and taxes all complete as per specification and direction of E/I( Mode of measurement compacted volume. ) | 3.19 | M³ | 589.51 | 1880.5369
4 5.6.8 | Supplying and laying (properly as per design and drawing) rip-rap with good quality of boulders duly packed including the cost of materials, royalty all taxes etc. but excluding the cost of carriage all complete as per specification and direction of E/I. | 5.31 | m3 | 1756.4 | 9326.484
5 5.3.10 | Reinforced cement concrete work in walls (any thickness) including atteched plasters, buttresses plinth and string course, fillets, columns, pillars, piers, abutments, post, and struts etc above plinth level up to floor five level, excluding the cost of centering, shuttering, finishing and reinforcement.RCC 1:1.5:3 (1 Cement : 1.5 coarse sand zone(III): 3 graded stone aggregate 20mm nominal size) | 11.85 | m3 | 6082.45 | 72077.0325
6 5.3.11 | Renforced cement conrete work in beams, suspended floors, having slopeup to 15' landing, balconies, shelves, chajjas, lintels, bands, plain windowsill ---------do----do-------E/I 1:1.5:3 (1 Cement : 1.5 coarse sand zone(III): 3 graded stone aggregate 20mm nominal size) | 6.37 | m3 | 6308.87 | 40187.5019
7 (A)5.5.4 | Providing Tor steel reinforcement of 10 mm,12mm &16mm dia bars as per approved design and drawing excluding carriage of Rods (straight or in coils) to work site, cutting, bending and binding with annealed wire with cost of wire, removal of rust, placing the rods in position all complete as per building specification and direction of E/I. 10 mm dia 40% | 0.48 | M.T. | 83314.02 | 39990.73
8 (B)5.5.5(a) | 12 mm dia 60% | 1.1135 | M.T. | 82096.54 | 91416.55
9 5.3.17.1 | Centering and Shuttering including strutting, propping etc and removal of from for Foundation , footing , bases of columns etc for mass concrete. | 142.19 | m2 | 194.5 | 27655.955
10 | Carriage of Materials
(i) | SAND-LEAD-42KM | 7.84 | M³ | 744.66 | 5838.1344
(ii) | SAND LOCAL-LEAD-18KM | 3.19 | M³ | 387.54 | 1236.2526
(iii) | CHIPS-LEAD-15KM | 15.67 | M³ | 342.9 | 5373.243
(iv) | BOULDER-LEAD-29KM | 5.31 | M³ | 570.94 | 3031.6914
(v) | EARTH-LEAD-1km | 34.03 | M³ | 117.54 | 3999.8862
|  |  |  | TOTAL | 316098.8862
|  |  |  | GST (18%) | 56897.7995
372996.6857
|  |  |  | L. CESS (1%) | 3729.9669
|  |  |  | TOTAL | 376726.6526

## Sheet8
RANCHI MUNICIPAL CORPORATION, RANCHI
BILL OF QUANTITY
Name of Work :- Construction of RCC Drain at near namkum railway station from house of ramchandra ram to outfall under W-47 of RMC Ranchi
Sl. No. | Items of work | Qnty. | Unit | Rate | Amount
1A | Dismantling pcc road work….E/I. | 20.73 | m3 | 955.89 | 19815.5997
2. 5.1.1 + 5.1.2 JBCD | Earth work in excavation in foundation trenches in ordinary soil (vide classification of soil item-A) and disposal of excavated earth as obtained to a distance up to 50 M. including all lifts, levelling, ramming the foundation trenches removing roots of trees, shrubs all complete as per approved design, building specification and direction of E/I. Extra for earthwork in hard soil as per specification & direction of E/I.(vide classification of soil item-B) | 75.62 | m3 | 151.82 | 11480.6284
3. (J.B.C.D.-5.1.10) | Providing coarse clean sand in filling in foundation trenches or in plinth including ramming and watering in layers not exceeding 150 mm thick with all leads and lifts including cost of materials , labour , royalty and taxes all complete as per specification and direction of E/I( Mode of measurement compacted volume. ) | 7.08 | M³ | 589.51 | 4173.7308
4 5.6.8 | Supplying and laying (properly as per design and drawing) rip-rap with good quality of boulders duly packed including the cost of materials, royalty all taxes etc. but excluding the cost of carriage all complete as per specification and direction of E/I. | 11.8 | m3 | 1756.4 | 20725.52
5 5.3.10 | Reinforced cement concrete work in walls (any thickness) including atteched plasters, buttresses plinth and string course, fillets, columns, pillars, piers, abutments, post, and struts etc above plinth level up to floor five level, excluding the cost of centering, shuttering, finishing and reinforcement.RCC 1:1.5:3 (1 Cement : 1.5 coarse sand zone(III): 3 graded stone aggregate 20mm nominal size) | 26.34 | m3 | 6082.45 | 160211.733
6 5.3.11 | Renforced cement conrete work in beams, suspended floors, having slopeup to 15' landing, balconies, shelves, chajjas, lintels, bands, plain windowsill ---------do----do-------E/I 1:1.5:3 (1 Cement : 1.5 coarse sand zone(III): 3 graded stone aggregate 20mm nominal size) | 14.16 | m3 | 6308.87 | 89333.5992
7 (A)5.5.4 | Providing Tor steel reinforcement of 10 mm,12mm &16mm dia bars as per approved design and drawing excluding carriage of Rods (straight or in coils) to work site, cutting, bending and binding with annealed wire with cost of wire, removal of rust, placing the rods in position all complete as per building specification and direction of E/I. 10 mm dia 40% | 1.062 | M.T. | 83314.02 | 88479.49
8 (B)5.5.5(a) | 12 mm dia 60% | 2.478 | M.T. | 82096.54 | 203435.23
9 5.3.17.1 | Centering and Shuttering including strutting, propping etc and removal of from for Foundation , footing , bases of columns etc for mass concrete. | 315.99 | m2 | 194.5 | 61460.055
10 | Carriage of Materials
(i) | SAND-LEAD-42KM | 17.41 | M³ | 744.66 | 12964.5306
(ii) | SAND LOCAL-LEAD-18KM | 7.08 | M³ | 387.54 | 2743.7832
(iii) | CHIPS-LEAD-15KM | 34.83 | M³ | 342.9 | 11943.207
(iv) | BOULDER-LEAD-29KM | 11.8 | M³ | 570.94 | 6737.092
(v) | EARTH-LEAD-1km | 75.62 | M³ | 117.54 | 8888.3748
|  |  |  | TOTAL | 702392.5737
|  |  |  | GST (18%) | 126430.6633
828823.237
|  |  |  | L. CESS (1%) | 8288.2324
|  |  |  | TOTAL | 837111.4693

## Sheet9
RANCHI MUNICIPAL CORPORATION, RANCHI
BILL OF QUANTITY
Name of Work :- Construction of RCC Slab at A.N Singh road gali no-02 from house of dr. ak sinha to house of nawal kishor under W-48 of RMC Ranchi
Sl. No. | Items of work | Qnty. | Unit | Rate | Amount
1 5.3.11 | Reinforced cement concrete work in walls(any thickness),including attached pilasters, buttresses,plinth and string courses,fillets columns,pillars,piers,abutments,posts and struts etc.above plinth level up to floor five level,excluding cost of centering,shuttering,finishing and reinforcement: 1:1.5:3(1 cement :1.5 coarse sand(zoneIII):3 graded stone aggregate | 7.08 | M3 | 6308.87 | 44666.8
2 5.5.5 (b) | Providing Tor steel reinforcement of 8 mm & 10 mm dia rods as per approved design and drawing ………..do………TMT Fe500(Only Valid for Tata(Tiscon),Sail,JSPL,Electrosteel Steels Ltd. Bokaro and Vizag(RINL)) | 0.21 | M.T. | 83314.02 | 17495.94
3 5.5.5 (b) | Providing Tor steel reinforcement of 8 mm & 10 mm dia rods as per approved design and drawing ………..do………TMT Fe500(Only Valid for Tata(Tiscon),Sail,JSPL,Electrosteel Steels Ltd. Bokaro and Vizag(RINL)) | 0.483 | M.T. | 82096.54 | 39652.63
4 5.3.17.1 | Centering and Shuttering including struting,propping etc and removal of from for Foundation, footing s bases of Coloumns etc for mass Concrete | 18.59 | M2 | 194.5 | 3615.76
5 | Carriage of Materials
i | SAND-LEAD-42KM | 3.04 | M³ | 744.66 | 2263.77
ii | CHIPS-LEAD-15KM | 6.09 | M³ | 342.9 | 2088.26
|  | TOTAL |  |  | 109783.16
|  | Add GST 18% |  |  | 19760.9688
|  |  |  | TOTAL | 129544.1288
|  | Add 1% L/Cess |  |  | 1295.4413
|  | TOTAL |  |  | 130839.5701

## Sheet10
RANCHI MUNICIPAL CORPORATION, RANCHI
BILL OF QUANTITY
Name of Work :- Construction of PCC road at A.N Singh road no-04 under W-48 of RMC Ranchi
Sl. No. | Items of work | Qnty. | Unit | Rate | Amount
1 JSR 5.3.1.2 | Providing and laying in position cement concrete of specfied grade excluding the cost of centering and shuttering-All work up to plinth level.1:1.5:3(1Cement:1.5coarse sand(Zone-III): 3 graded stone aggregate 20mm nominal size) | 57.35 | M3 | 4961.73 | 284555.2155
2 5.3.17 | Centering and shuttering including strutting, propping etc. and removal of form for Foundation, footing, bases of columns, etc for mass concrete | 41.83 | m2 | 194.5 | 8135.935
3 | CARRIAGE OF MATERIALS
i | SAND-LEAD-42KM | 24.6597 | M³ | 744.66 | 18363.12
ii | CHIPS-LEAD-15KM | 49.32 | M³ | 342.9 | 16911.828
|  | TOTAL |  |  | 327966.0985
|  | Add GST 18% |  |  | 59033.8977
|  |  |  | TOTAL | 386999.9962
|  | Add 1% L/Cess |  |  | 3870
|  | TOTAL |  |  | 390869.9962

## Sheet11
RANCHI MUNICIPAL CORPORATION, RANCHI
BILL OF QUANTITY
Name of Work :- Construction of RCC Drain at friends compound doranda from house of janab jakir hussain sahab to house of janab anwar alam sahab under ward no 48.
Sl. No. | Items of work | Qnty. | Unit | Rate | Amount
1 | Providing man days for site clearence before and after the work etc. | 10 | each | 326.85 | 3268.5
1. 5.1.1 + 5.1.2 JBCD | Earth work in excavation in foundation trenches in ordinary soil (vide classification of soil item-A) and disposal of excavated earth as obtained to a distance up to 50 M. including all lifts, levelling, ramming the foundation trenches removing roots of trees, shrubs all complete as per approved design, building specification and direction of E/I. Extra for earthwork in hard soil as per specification & direction of E/I.(vide classification of soil item-B) | 106.76 | m3 | 151.82 | 16208.3032
2 4/M004 | Providing,supplying & spreding of stone dust in filling in foundation trenches or in plinth including ramming and watering in layers not exceeding 150 mm thick with all leads and lifts including cost of materials, labour,royality and taxes all complete as per specification and direction of E/I ( Mode of measurment compacted volume.) | 3.53 | m3 | 348.29 | 1229.4637
3 5.6.8 | Supplying and laying (properly as per design and drawing) rip-rap with good quality of boulders duly packed including the cost of materials, royalty all taxes etc. but excluding the cost of carriage all complete as per specification and direction of E/I. | 8.71 | m3 | 1756.4 | 15298.244
4 5.3.10 | Reinforced cement concrete work in walls (any thickness) including atteched plasters, buttresses plinth and string course, fillets, columns, pillars, piers, abutments, post, and struts etc above plinth level up to floor five level, excluding the cost of centering, shuttering, finishing and reinforcement.RCC 1:1.5:3 (1 Cement : 1.5 coarse sand zone(III): 3 graded stone aggregate 20mm nominal size) | 42.14 | m3 | 6082.45 | 256314.443
5 5.3.11 | Renforced cement conrete work in beams, suspended floors, having slopeup to 15' landing, balconies, shelves, chajjas, lintels, bands, plain windowsill ---------do----do-------E/I 1:1.5:3 (1 Cement : 1.5 coarse sand zone(III): 3 graded stone aggregate 20mm nominal size) | 10.37 | m3 | 6308.87 | 65422.9819
6 (A)5.5.4 | Providing Tor steel reinforcement of 10 mm,12mm &16mm dia bars as per approved design and drawing excluding carriage of Rods (straight or in coils) to work site, cutting, bending and binding with annealed wire with cost of wire, removal of rust, placing the rods in position all complete as per building specification and direction of E/I. 10 mm dia 40% | 1.67 | M.T. | 83314.02 | 139134.4134
7 (B)5.5.5(a) | 12 mm dia 60% | 2.5 | M.T. | 82096.54 | 205241.35
8 5.3.17.1 | Centering and Shuttering including strutting, propping etc and removal of from for Foundation , footing , bases of columns etc for mass concrete. | 234.21 | m2 | 194.5 | 45553.845
9 | Carriage of Materials
(i) | Sand (Lead 42 KM) | 22.85 | m3 | 744.66 | 17015.481
(ii) | Sand Local / Dust(Lead 25 KM) | 3.53 | m3 | 342.9 | 1210.437
(iii) | Stone Chips (Lead 25 KM) | 45.16 | m3 | 342.9 | 15485.364
(iv) | BOULDER-LEAD-( 29 KM ) | 8.71 | m3 | 570.94 | 4972.8874
(v) | Earth (Lead 01 KM) | 106.76 | m3 | 117.54 | 12548.5704
|  |  |  | TOTAL | 798904.284
|  |  |  | GST (18%) | 143802.7711
942707.0551
|  |  |  | L. CESS (1%) | 9427.0706
|  |  |  | TOTAL | 952134.1257

## Sheet12
RANCHI MUNICIPAL CORPORATION, RANCHI
BILL OF QUANTITY
Name of Work :- Construction of RCC Drain at A.N Singh road no-04 under W-48 of RMC Ranchi
Sl. No. | Items of work | Qnty. | Unit | Rate | Amount
1A | Dismantling pcc road work….E/I. | 15.55 | m3 | 955.89 | 14864.0895
2. 5.1.1 + 5.1.2 JBCD | Earth work in excavation in foundation trenches in ordinary soil (vide classification of soil item-A) and disposal of excavated earth as obtained to a distance up to 50 M. including all lifts, levelling, ramming the foundation trenches removing roots of trees, shrubs all complete as per approved design, building specification and direction of E/I. Extra for earthwork in hard soil as per specification & direction of E/I.(vide classification of soil item-B) | 41.51 | m3 | 151.82 | 6302.0482
3. (J.B.C.D.-5.1.10) | Providing coarse clean sand in filling in foundation trenches or in plinth including ramming and watering in layers not exceeding 150 mm thick with all leads and lifts including cost of materials , labour , royalty and taxes all complete as per specification and direction of E/I( Mode of measurement compacted volume. ) | 3.89 | M³ | 589.51 | 2293.1939
4 5.6.8 | Supplying and laying (properly as per design and drawing) rip-rap with good quality of boulders duly packed including the cost of materials, royalty all taxes etc. but excluding the cost of carriage all complete as per specification and direction of E/I. | 6.48 | m3 | 1756.4 | 11381.472
5 5.3.10 | Reinforced cement concrete work in walls (any thickness) including atteched plasters, buttresses plinth and string course, fillets, columns, pillars, piers, abutments, post, and struts etc above plinth level up to floor five level, excluding the cost of centering, shuttering, finishing and reinforcement.RCC 1:1.5:3 (1 Cement : 1.5 coarse sand zone(III): 3 graded stone aggregate 20mm nominal size) | 15.73 | m3 | 6082.45 | 95676.9385
6 5.3.11 | Renforced cement conrete work in beams, suspended floors, having slopeup to 15' landing, balconies, shelves, chajjas, lintels, bands, plain windowsill ---------do----do-------E/I 1:1.5:3 (1 Cement : 1.5 coarse sand zone(III): 3 graded stone aggregate 20mm nominal size) | 7.77 | m3 | 6308.87 | 49019.9199
7 (A)5.5.4 | Providing Tor steel reinforcement of 10 mm,12mm &16mm dia bars as per approved design and drawing excluding carriage of Rods (straight or in coils) to work site, cutting, bending and binding with annealed wire with cost of wire, removal of rust, placing the rods in position all complete as per building specification and direction of E/I. 10 mm dia 40% | 1.2319 | M.T. | 83314.02 | 102636.96
8 (B)5.5.5(a) | 12 mm dia 60% | 0.82129 | M.T. | 82096.54 | 67424.74
9 5.3.17.1 | Centering and Shuttering including strutting, propping etc and removal of from for Foundation , footing , bases of columns etc for mass concrete. | 139.41 | m2 | 194.5 | 27115.245
10 | Carriage of Materials
(i) | SAND-LEAD-42KM | 10.11 | M³ | 744.66 | 7528.5126
(ii) | SAND LOCAL-LEAD-18KM | 3.89 | M³ | 387.54 | 1507.5306
(iii) | CHIPS-LEAD-15KM | 20.22 | M³ | 342.9 | 6933.438
(iv) | BOULDER-LEAD-29KM | 6.48 | M³ | 570.94 | 3699.6912
(v) | EARTH-LEAD-1km | 41.41 | M³ | 117.54 | 4867.3314
|  |  |  | TOTAL | 401251.1108
|  |  |  | GST (18%) | 72225.1999
473476.3107
|  |  |  | L. CESS (1%) | 4734.7631
|  |  |  | TOTAL | 478211.0739