## BARRICADING RAILLING WORK fina
RANCHI MUNICIPAL CORPORATION, RANCHI
BILL OF QUANTITY
Name of Work :- RCC SLAB AND BARRICADING /RAILLING WORK AT PANCHSHIL NAGAR DRAIN IN ROAD NO-3 UNDER WARD NO. 32
Sl. No. | Items of work | Qnty. | Unit | Rate | Amount
1 | Providing Mandays for site clearence, unskilled labour | 6 | No. | 330.4 | 1982.4
2. 5.1.1. + 5.1.2 | Earthwork in excavation in foundation trenches in ordinary soil (vide classification of soil item -A) and disposal of excavated earth as obtained to a distance upto 50 m including all lifts,levelling,ramming the foundation trenches,removing roots of trees,shrubs all complete as per approved design,building specification and direction of E/I+Extra for earthworkin hard soil as per specification and direction of E/I.(vide classification of soil item-B) | 9.18 | M³ | 153.84 | 1412.2512
3 5.1.10 | Providing coarse clean sand in filling in foundation trenches or in plinth including ramming and watering in layers not exceeding 150 mm thick with all leads and lifts including cost of materials , labour , royalty and taxes all complete as per specification and direction of E/I. ( Mode of measurement compacted volume. ) | 0.76 | M³ | 415.58 | 315.8408
4 5.6.3 | Providing designation 75B one flat soling do…..do… E/I | 10.04 | M2 | 322.35 | 3236.394
5 (5.3.1.1) JBCD | Providing and laying in position cement concrete of specified grade excluding the cost of centering and shutering All work upto pilith level.1:1.5.3(1 Cement:1.5 coarse sand(zone iii):3graded stone Aggregate 20mm nomial size. | 9.176 | M3 | 4858.76 | 44583.9818
6. 5.3.10 | Reinforced cement concrete work in walls (any thickness),including attached pilasters, buttresses, plinth and string courses, fillets, columns,pillars, piers, abutments, posts and struts etc.above plinth level upto to five level, excluding the cost of centering, shuttering, finishing and reinforcement with 1:1½:3 (1 cemet : 1½ coarse sand (zone-iii) : 3 graded stone aggregate 20mm nominal size ) | 10.53 | M³ | 5891.97 | 62042.4441
7 5.3.11 | Reinforced cement concrete work in beam, suspended floors, roofs having slope up to 15° landing,balconies, shelves, chajjas, lintel, bands, plain window sills, staircases and spiral stair cases above plinth level up to floor five level, excluding the cost of centering, shuttering, finishing and reinfocement, with 1:1.5:3(1 cement : 1.5 coarse sand(zone-iii) : 3 graded stone aggregate 20mm nominal size) | 7.64 | M³ | 6092.63 | 46547.6932
8 5.5.5 | Providing Tor steel reinforcement of 10mm and 12mm dia rods as per approved …...........do…..........TMT Fe 500(Only valid for Tata (Tiscon),SAIL,JSPL,Electrosteel Steels Ltd, Bokaro and Vizag(RINL) 10mm ф @45% | 0.866 | MT | 77259.94 | 66907.108
9 | 12 mm ф @55% | 1.059 | MT | 76041.94 | 80528.4145
10 5.3.17.1 | Centering and shuttering including strutting, propping etc. and removal of from for Foundations,footings, bases of columns, etc. for mass concrete. | 36.01 | M² | 184.61 | 6647.8061
11 5.5.20 BCD | Providing two coats of synthetic enamei paint of approved shade of make over steel surface …do…....do…...E/I | 33.16 | M2 | 61.9 | 2052.604
12 10.26.3 DSR | Providing aand fixing hand rail of approved size by eelding etc. to steel ladder ,balcony railing, staircase railing and similar works, including applying priming coat of approved steel primer. | 228 | kg | 136.42 | 31103.76
13 10.1 DSR | Structrual steel work in single section ,fixed with or without connecting ,plate including cutting hosting , fixing in position and applying prime coat of approved steel primer aalcomplete (Analysis part DSR) | 54 | kg | 80.78 | 4362.12
14 | Carriage of materials |  |  |  | 0
i | SAND-LEAD-49km | 11.77 | M3 | 786.44 | 9256.3988
ii | SAND LOCAL-LEAD-14 KM | 0.76 | M3 | 332.84 | 252.9584
iii | CHIPS-LEAD-22 km | 23.52 | M3 | 436.52 | 10266.9504
iv | BRICK FLAT SOLING-8 km | 0.27 | No. | 636.6 | 171.882
v | EARTH-LEAD-1km | 9.18 | M3 | 177.1 | 1625.778
|  |  |  | TOTAL | 373296.7853
|  |  |  | GST (12%) | 44795.6142
418092.3995
|  |  |  | L. CESS (1%) | 4180.924
|  |  |  | TOTAL | 422273.3235