## Scheme NO-01
RANCHI MUNICIPAL CORPORATION, RANCHI
BILL OF QUANTITY
Name of Work :- Construction of PCC road at Lake view road, Kanke road near Sahdeo house Under ward no - 01
SL.NO. | ITEMS OF WORK | Qty | Unit | Rate | Amount
1 5.1.1 + 5.1.2 | Earth work in Excavation in foundation trenches in ordinary soil (vide classification of soil item A ) and disposal of excavated earth as obtained to a distance up to 50 mm including all lifts, leveling, ramming the foundation trenches removing roots of trees, all complete as per approved design , building as per specification & direction of E/I. Extra for earth work in hard soil as per specification and direction of E/I. | 73.63 | CUM | 120.53 | 8874.6239
2 5.1.10 | Providing coarse clean sand in filling in foundation trenches or in plinth including ramming and watering in layers not exceeding 150mm thick with all leads and lifts including cost of all materials, labour, royalty and taxes all complete as per building specification & direction of E/I.( Mode of measurement compacted volume). | 14.73 | Per M3 | 223.35 | 3289.9455
3 8.6.8 | Supplying and laying (properly as per design and drawing) rip-rap with good quality of Boulders duly packed including the cost of materials, royalty all taxes etc. but excluding the cost of carriage all complete as per specification and direction of E/I. | 24.54 | Per M3 | 1149.12 | 28199.4048
4 5.3.2.1 | Providing PCC M 200 with nominal mix of (1:1.5:3) in foundation with approved quality of stone chips 20mm to 6mm size graded and clean coarse sand of F.M. 2.5 to 3 including screening, shuttering, mixing cement concrete in mixer and placing in position and ramming till compactin is achieved , curing side shuttering , taxes adn royalty all complete as per building specification and direction of E/I. | 22.09 | Per M3 | 5829 | 128762.61
5 | Carriage of Materials
A | Local Sand 18 KM | 14.73 | Per M3 | 461.12 | 6792.2976
B | Sand 42 KM | 9.5 | Per M3 | 778.47 | 7395.465
C | Stone Boulder 29 km | 24.54 | Per M3 | 637.2 | 15636.888
D | Stone Chips (lead 15 KM) | 19 | Per M3 | 415.77 | 7899.63
E | Earth ( Lead upto 1 K.M ) | 73.63 | Per M3 | 169.46 | 12477.3398
| Total boq amount |  |  |  | 219328.2046
|  | Add 12% GST |  |  | 26319.3846
|  | Total amount |  |  | 245647.5892
Sd/-
Assistant Engineer Ranchi Municipal Corporation Ranchi

## Scheme No-02
RANCHI MUNICIPAL CORPORATION, RANCHI
BILL OF QUANTITY
Name of Work :- Construction of PCC road at Bariatu housing colony near Sai Mandir Under ward no-05
SL.NO. | Clause No- | ITEMS OF WORK | Qty | Unit | Rate | Amount
1 | 5.1.1 + 5.1.2 | Earth work in Excavation in foundation trenches in ordinary soil (vide classification of soil item A ) and disposal of excavated earth as obtained to a distance up to 50 mm including all lifts, leveling, ramming the foundation trenches removing roots of trees, all complete as per approved design , building as per specification & direction of E/I. Extra for earth work in hard soil as per specification and direction of E/I. | 90.2 | CUM | 120.53 | 10871.806
2 | 5.1.10 | Providing coarse clean sand in filling in foundation trenches or in plinth including ramming and watering in layers not exceeding 150mm thick with all leads and lifts including cost of all materials, labour, royalty and taxes all complete as per building specification & direction of E/I.( Mode of measurement compacted volume). | 16.64 | CUM | 223.35 | 3716.544
3 | 3 8.6.8 | Supplying and laying (properly as per design and drawing) rip-rap with good quality of Boulders duly packed including the cost of materials, royalty all taxes etc. but excluding the cost of carriage all complete as per specification and direction of E/I. | 27.73 | CUM | 1149.12 | 31865.0976
4 | 4 5.3.2.1 | Providing PCC M 200 with nominal mix of (1:1.5:3) in foundation with approved quality of stone chips 20mm to 6mm size graded and clean coarse sand of F.M. 2.5 to 3 including screening, shuttering, mixing cement concrete in mixer and placing in position and ramming till compactin is achieved , curing side shuttering , taxes adn royalty all complete as per building specification and direction of E/I. | 25.81 | CUM | 5829 | 150446.49
5 | 5 5.2.34 | Providing rough dressed course stone masonry in cement mortar (1:6) in foundation and plinth with hammer dressed stone of less than 0.03 m3 in volume nad clean coarse sand of F.M. 2 to 2.5 including cost of screenign raking out joints to 20mm depth curing taxes and royalty all complete as per building specification and direction of E/I. | 3.74 | CUM | 2502.34 | 9358.7516
6 | 6 5.7.11 + 5.7.12 | Providing 25 mm thick cement plaster (1:4) with clean Course sand of F.M 1.5 and 1.5mm cement punning including Screening curing with all leads and lifts of water, scoffing taxes as per royalty all complete as per specification and direction of E/I | 13.29 | CUM | 245.79 | 3266.5491
7 | 6 5.3.30.1 | Providing Precast R.C.C. M-200 with nominal mix of (1:1.5:3) in precast cover slab over drain with approved quality of stone chips and clean coarse sand of F.M. 2.5 to 3 including curing, shuttering carrying the slab manually to site and laying in position all complete (but excluding the cost of reinforcement) taxes and royalty, all complete as per building specification and direction of E/I. | 2.08 | CUM | 5489.86 | 11418.9088
8 | 7 5.5.5 (b) | Providing Tor steel reinforcement of 10mm, 12mm & 16mm dia bars as per approved design and drawing excluding carriage of Rods (straight or in coils) to work site, cutting, bending, and binding with annealed wire with cost of wire, removal of rust, placing the rods in position all complete as per building specification and direction of E/I. | 0.26 | MT | 65841.84 | 17118.8784
9 |  | Carriage of Materials
10 | A | Local Sand (Lead 18 KM) | 16.64 | CUM | 461.12 | 7673.0368
11 | B | Course Sand (Lead 42 KM) | 13.87 | CUM | 778.47 | 10797.3789
12 | C | Stone Boulder (lead 29 KM) | 31.47 | CUM | 637.2 | 20052.684
13 | D | Stone Chips (lead 15 KM) | 23.99 | CUM | 415.77 | 9974.3223
14 | E | Earth ( Lead upto 1 K.M ) | 90.2 | CUM | 169.46 | 15285.292
|  | Total boq amount |  |  |  | 301845.7395
|  |  | Add 12% GST |  |  | 36221.4887
|  |  | Total amount |  |  | 338067.2282
Sd/-
Assistant Engineer Ranchi Municipal Corporation Ranchi

## Scheme No-03
RANCHI MUNICIPAL CORPORATION, RANCHI
BILL OF QUANTITY
Name of Work :- Construction of Drain at Hindpiri in Haji Masooque gali from Masooque house to General store Under ward no-27
SL.NO. | ITEMS OF WORK | Qty | Unit | Rate | Amount
1 5.1.1 + 5.1.2 | Earth work in Excavation in foundation trenches in ordinary soil (vide classification of soil item A ) and disposal of excavated earth as obtained to a distance up to 50 mm including all lifts, leveling, ramming the foundation trenches removing roots of trees, all complete as per approved design , building as per specification & direction of E/I. Extra for earth work in hard soil as per specification and direction of E/I. | 144.28 | CUM | 120.53 | 17390.0684
2 5.1.10 | Providing coarse clean sand in filling in foundation trenches or in plinth including ramming and watering in layers not exceeding 150mm thick with all leads and lifts including cost of all materials, labour, royalty and taxes all complete as per building specification & direction of E/I.( Mode of measurement compacted volume). | 13.42 | Per M3 | 223.35 | 2997.357
3 8.6.8 | Supplying and laying (properly as per design and drawing) rip-rap with good quality of Boulders duly packed including the cost of materials, royalty all taxes etc. but excluding the cost of carriage all complete as per specification and direction of E/I. | 23.19 | Per M3 | 1149.12 | 26648.0928
4 5.3.2 | Providing PCC M 150 with nominal mix of (1:2:4) in foundation with approved quality of stone chips 20mm to 6mm size graded and clean coarse sand of F.M. 2.5 to 3 including screening, shuttering, mixing cement concrete in mixer and placing in position and ramming till compactin is achieved , curing side shuttering , taxes adn royalty all complete as per building specification and direction of E/I. | 19 | Per M3 | 5358.83 | 101817.77
5 5.2.34 | Providing rough dressed course stone masonry in cement mortar (1:6) in foundation and plinth with hammer dressed stone of less than 0.03 m3 in volume nad clean coarse sand of F.M. 2 to 2.5 including cost of screenign raking out joints to 20mm depth curing taxes and royalty all complete as per building specification and direction of E/I. | 47.71 | Per M3 | 2502.14 | 119377.0994
6 5.7.11 + 5.7.12 | Providing 25 mm thick cement plaster (1:4) with clean Course sand of F.M 1.5 and 1.5mm cement punning including Screening curing with all leads and lifts of water, scoffing taxes as per royalty all complete as per specification and direction of E/I | 336.03 | Sqm | 234.61 | 78835.9983
7 5.3.30.1 | Providing Precast R.C.C. M-200 with nominal mix of (1:1.5:3) in precast cover slab over drain with approved quality of stone chips and clean coarse sand of F.M. 2.5 to 3 including curing, shuttering carrying the slab manually to site and laying in position all complete (but excluding the cost of reinforcement) taxes and royalty, all complete as per building specification and direction of E/I. | 6.04 | CUM | 5489.86 | 33158.7544
8 5.5.5 (b) | Providing Tor steel reinforcement of 10mm, 12mm & 16mm dia bars as per approved design and drawing excluding carriage of Rods (straight or in coils) to work site, cutting, bending, and binding with annealed wire with cost of wire, removal of rust, placing the rods in position all complete as per building specification and direction of E/I. | 0.54 | MT | 65841.8 | 35554.572
9 | Carriage of Materials
10 | Local Sand 16 KM | 13.42 | CUM | 450.48 | 6045.4416
11 | Sand 47 KM | 35.28 | CUM | 880.61 | 31067.9208
12 | Stone Boulder 34 KM | 70.9 | CUM | 736.48 | 52216.432
13 | Stone Chips (lead 20 KM) | 22.32 | CUM | 513.68 | 11465.3376
14 | Earth lead 1 KM | 144.28 | CUM | 177.16 | 25560.6448
| Total boq amount |  |  |  | 542135.4891
|  | Add 12% GST |  |  | 65056.2587
|  | Total amount |  |  | 607191.7478
|  | Add 01% for labour cess |  |  | 6071.9175
|  | Total amount |  |  | 613263.6653
|  | Say Rs. |  |  | 613264
Sd/-
Executive Engineer Ranchi Municipal Corporation Ranchi

## Scheme No-04
RANCHI MUNICIPAL CORPORATION, RANCHI
BILL OF QUANTITY
Name of Work :- Construction of PCC road at New madhukam road no-5/M the house of sunil saw to Arun chourasia house Under ward no-31
SL.NO. | ITEMS OF WORK | Qty | Unit | Rate | Amount
1 | Providing man days for site clearence for before and after the work etc. | 1 | Each | 243.77 | 243.77
2 5.1.1 + 5.1.2 | Earth work in Excavation in foundation trenches in ordinary soil (vide classification of soil item A ) and disposal of excavated earth as obtained to a distance up to 50 mm including all lifts, leveling, ramming the foundation trenches removing roots of trees, all complete as per approved design , building as per specification & direction of E/I. Extra for earth work in hard soil as per specification and direction of E/I. | 118.44 | CUM | 112.53 | 13328.0532
3 5.1.10 | Providing stone dust in filling in foundation trenches or in plinth including ramming and watering in layers not exceeding 150mm thick with all leads and lifts including cost of all materials, labour, royalty and taxes all complete as per building specification & direction of E/I.( Mode of measurement compacted volume). | 46.94 | Per M3 | 228.47 | 10724.3818
4 8.6.8 | Supplying and laying (properly as per design and drawing) rip-rap with good quality of Boulders duly packed including the cost of materials, royalty all taxes etc. but excluding the cost of carriage all complete as per specification and direction of E/I. | 78.86 | Per M3 | 1191.77 | 93982.9822
5 5.3.2.1 | Providing PCC M 200 with nominal mix of (1:1.5:3) in foundation with approved quality of stone chips 20mm to 6mm size graded and clean coarse sand of F.M. 2.5 to 3 including screening, shuttering, mixing cement concrete in mixer and placing in position and ramming till compactin is achieved , curing side shuttering , taxes adn royalty all complete as per building specification and direction of E/I. | 72.22 | Per M3 | 6543.32 | 472558.5704
6 | Carriage of Materials
A | Local Sand 14 KM | 46.94 | Per M3 | 377.8 | 17733.932
A(i) | Sand 49 KM | 31.05 | Per M3 | 788.13 | 24471.4365
B | Stone Boulder 36 km | 78.86 | Per M3 | 756.83 | 59683.6138
C | Stone Chips (lead 22 KM) | 62.11 | Per M3 | 482.26 | 29953.1686
D | Earth ( Lead upto 1 K.M ) | 118.44 | Per M3 | 167.7 | 19862.388
742542.2965
Sd/-
Assistant Engineer Ranchi Municipal Corporation Ranchi

## Scheme No-05
RANCHI MUNICIPAL CORPORATION, RANCHI
BILL OF QUANTITY
Name of Work :- Construction of Drain at Vidhya nagar road no-3 from house of shrivastava ji to chowdhry ji house via Modi's house Under ward no-37
SL.NO. | ITEMS OF WORK | Qty | Unit | Rate | Amount
2 5.1.1 + 5.1.2 | Earth work in Excavation in foundation trenches in ordinary soil (vide classification of soil item A ) and disposal of excavated earth as obtained to a distance up to 50 mm including all lifts, leveling, ramming the foundation trenches removing roots of trees, all complete as per approved design , building as per specification & direction of E/I. Extra for earth work in hard soil as per specification and direction of E/I. | 90.17 | CUM | 120.53 | 10868.1901
3 5.1.10 | Providing coarse clean sand in filling in foundation trenches or in plinth including ramming and watering in layers not exceeding 150mm thick with all leads and lifts including cost of all materials, labour, royalty and taxes all complete as per building specification & direction of E/I.( Mode of measurement compacted volume). | 7.97 | Per M3 | 223.35 | 1780.0995
4 8.6.8 | Supplying and laying (properly as per design and drawing) rip-rap with good quality of Boulders duly packed including the cost of materials, royalty all taxes etc. but excluding the cost of carriage all complete as per specification and direction of E/I. | 13.39 | Per M3 | 1149.12 | 15386.7168
5 5.3.2 | Providing PCC M 150 with nominal mix of (1:2:4) in foundation with approved quality of stone chips 20mm to 6mm size graded and clean coarse sand of F.M. 2.5 to 3 including screening, shuttering, mixing cement concrete in mixer and placing in position and ramming till compactin is achieved , curing side shuttering , taxes adn royalty all complete as per building specification and direction of E/I. | 11.2 | Per M3 | 5829 | 65284.8
6 5.2.34 | Providing rough dressed course stone masonry in cement mortar (1:6) in foundation and plinth with hammer dressed stone of less than 0.03 m3 in volume nad clean coarse sand of F.M. 2 to 2.5 including cost of screenign raking out joints to 20mm depth curing taxes and royalty all complete as per building specification and direction of E/I. | 28.6746 | Per M3 | 2502.14 | 71747.8486
7 5.7.11 + 5.7.12 | Providing 25 mm thick cement plaster (1:4) with clean Course sand of F.M 1.5 and 1.5mm cement punning including Screening curing with all leads and lifts of water, scoffing taxes as per royalty all complete as per specification and direction of E/I | 243.9452 | Sqm | 234.61 | 57231.9787
8 | Carriage of Materials
A | Local Sand 16 KM | 7.97 | Per M3 | 450.48 | 3590.3256
A(i) | Sand 47 KM | 20.18 | Per M3 | 880.61 | 17770.7098
B | Stone Boulder 34 km | 42.1 | Per M3 | 736.48 | 31005.808
C | Stone Chips (lead 20 KM) | 10.12 | Per M3 | 513.68 | 5198.4416
D | Earth ( Lead upto 1 K.M ) | 90.1727 | Per M3 | 177.16 | 15974.9955
| Total boq amount |  |  |  | 295839.9142
| Add 12% GST |  |  |  | 35500.7897
|  | Total amount |  |  | 331340.704
Sd/-
Assistant Engineer Ranchi Municipal Corporation Ranchi

## Scheme NO-06
RANCHI MUNICIPAL CORPORATION, RANCHI
BILL OF QUANTITY
Name of Work :- Construction of Drain at New Alkapuri from Ram vachan to Murari Prasad House Under ward no-38
SL.NO. | ITEMS OF WORK | Qty | Unit | Rate | Amount
1 5.1.1 + 5.1.2 | Earth work in Excavation in foundation trenches in ordinary soil (vide classification of soil item A ) and disposal of excavated earth as obtained to a distance up to 50 mm including all lifts, leveling, ramming the foundation trenches removing roots of trees, all complete as per approved design , building as per specification & direction of E/I. Extra for earth work in hard soil as per specification and direction of E/I. | 80.713 | CUM | 120.53 | 9728.3379
2 5.1.10 | Providing coarse clean sand in filling in foundation trenches or in plinth including ramming and watering in layers not exceeding 150mm thick with all leads and lifts including cost of all materials, labour, royalty and taxes all complete as per building specification & direction of E/I.( Mode of measurement compacted volume). | 6.73 | Per M3 | 223.35 | 1503.1455
3 8.6.8 | Supplying and laying (properly as per design and drawing) rip-rap with good quality of Boulders duly packed including the cost of materials, royalty all taxes etc. but excluding the cost of carriage all complete as per specification and direction of E/I. | 11.22 | Per M3 | 1149.12 | 12893.1264
4 5.3.2 | Providing PCC M 150 with nominal mix of (1:2:4) in foundation with approved quality of stone chips 20mm to 6mm size graded and clean coarse sand of F.M. 2.5 to 3 including screening, shuttering, mixing cement concrete in mixer and placing in position and ramming till compactin is achieved , curing side shuttering , taxes adn royalty all complete as per building specification and direction of E/I. | 9.4199 | Per M3 | 5358.83 | 50479.6427
5 5.2.34 | Providing rough dressed course stone masonry in cement mortar (1:6) in foundation and plinth with hammer dressed stone of less than 0.03 m3 in volume nad clean coarse sand of F.M. 2 to 2.5 including cost of screenign raking out joints to 20mm depth curing taxes and royalty all complete as per building specification and direction of E/I. | 24.2141 | Per M3 | 2502.14 | 60587.0782
6 5.7.11 + 5.7.12 | Providing 25 mm thick cement plaster (1:4) with clean Course sand of F.M 1.5 and 1.5mm cement punning including Screening curing with all leads and lifts of water, scoffing taxes as per royalty all complete as per specification and direction of E/I | 200.1 | Sqm | 234.61 | 46945.461
7 5.3.30.1 | Providing Precast R.C.C. M-200 with nominal mix of (1:1.5:3) in precast cover slab over drain with approved quality of stone chips and clean coarse sand of F.M. 2.5 to 3 including curing, shuttering carrying the slab manually to site and laying in position all complete (but excluding the cost of reinforcement) taxes and royalty, all complete as per building specification and direction of E/I. | 10.62 | CUM | 5489.86 | 58302.3132
8 5.5.5 (b) | Providing Tor steel reinforcement of 10mm, 12mm & 16mm dia bars as per approved design and drawing excluding carriage of Rods (straight or in coils) to work site, cutting, bending, and binding with annealed wire with cost of wire, removal of rust, placing the rods in position all complete as per building specification and direction of E/I. | 0.9375 | MT | 65841.84 | 61726.725
9 | Carriage of Materials
10 | Local Sand 16 KM | 6.73 | CUM | 450.47 | 3031.6631
11 | Sand 47 KM | 21.52 | CUM | 880.61 | 18950.7272
12 | Stone Boulder 34 KM | 35.4 | CUM | 764.29 | 27055.866
13 | Stone Chips (lead 20 KM) | 17.6 | CUM | 513.68 | 9040.768
14 | Earth lead 1 KM | 80.718 | CUM | 177.16 | 14300
| Total boq amount |  |  |  | 374544.8542
| ADD 12% GST |  |  |  | 44945.3825
| Total amount |  |  |  | 419490.2367
Sd/-
Assistant Engineer Ranchi Municipal Corporation Ranchi

## Scheme No-07
RANCHI MUNICIPAL CORPORATION, RANCHI
BILL OF QUANTITY
Name of Work :- okMZ la0 49 ¼Uk;k½ ds vUrxZr utke uxj ¼euhVksyk½ esa futke uxj VªkUlQkeZj ls ÅÙkj dh vksj jlhn ds ?kj rd ih0lh0lh0 iFk fuekZ.k dk;ZA
SL.NO. | ITEMS OF WORK | Qty | Unit | QTY | Unit | Rate | Amount
1 | Labour for cleaning the work site before and after work etc |  |  | 10 | Each | 243.77 | 2437.7
2 5.1.1 + 5.1.2 | Earth work in Excavation in foundation trenches in ordinary soil (vide classification of soil item A ) and disposal of excavated earth as obtained to a distance up to 50 mm including all lifts, leveling, ramming the foundation trenches removing roots of trees, all complete as per approved design , building as per specification & direction of E/I. Extra for earth work in hard soil as per specification and direction of E/I. | 57.83 | CUM | 70.8 | CUM | 120.53 | 8533.524
3 5.1.10 | Providing stone dust in filling in foundation trenches or in plinth including ramming and watering in layers not exceeding 150mm thick with all leads and lifts including cost of all materials, labour, royalty and taxes all complete as per building specification & direction of E/I.( Mode of measurement compacted volume). | 23.02 | Per M3 | 35.4 | Per M3 | 223.65 | 7917.21
4 8.6.8 | Supplying and laying (properly as per design and drawing) rip-rap with good quality of Boulders duly packed including the cost of materials, royalty all taxes etc. but excluding the cost of carriage all complete as per specification and direction of E/I. | 38.36 | Per M3 | 58.9485 | Per M3 | 1149.12 | 67738.9003
5 5.3.2.1 | Providing PCC M 150 with nominal mix of (1:2:4) in foundation with approved quality of stone chips 20mm to 6mm size graded and clean coarse sand of F.M. 2.5 to 3 including screening, shuttering, mixing cement concrete in mixer and placing in position and ramming till compactin is achieved , curing side shuttering , taxes adn royalty all complete as per building specification and direction of E/I. | 35.41 | Per M3 | 70.8 | Per M3 | 5829 | 412693.2
6 | Carriage of Materials
A | Local Sand 13 KM | 23.02 | Per M3 | 35.4 | Per M3 | 482.08 | 17065.632
A(i) | Sand 42 KM | 15.23 | Per M3 | 30.44 | Per M3 | 813.82 | 24772.6808
B | Stone Boulder 36 km | 38.36 | Per M3 | 59 | Per M3 | 666.28 | 39310.52
C | Stone Chips (lead 22 KM) | 30.45 | Per M3 | 60.88 | Per M3 | 434.66 | 26462.1008
D | Earth ( Lead upto 1 K.M ) | 57.83 | Per M3 | 70.8 | Per M3 | 177.16 | 12542.928
| Total boq amount | [5 empty] | 619474.3959
|  |  |  | Add 12% GST |  |  | 74336.9275
|  |  |  | Total amount |  |  | 693811.3234
Sd/-
Executive Engineer Ranchi Municipal Corporation Ranchi

## Scheme No-08
RANCHI MUNICIPAL CORPORATION, RANCHI
BILL OF QUANTITY
Name of Work :- okMZ la0 49 ¼Uk;k½ ds vUrxZr lkdsr uxj esau;k ?kaVh ?kj ls czt fd'kksj flag ds ?kj rd ih0lh0lh0 iFk fuekZ.kA
SL.NO. | ITEMS OF WORK | Qty | Unit | QTY | Unit | Rate | Amount
1 | Providing man days for clearence before and after the work etc. |  |  | 1 | Each | 261.122 | 261.122
2 5.1.1 + 5.1.2 | Earth work in Excavation in foundation trenches in ordinary soil (vide classification of soil item A ) and disposal of excavated earth as obtained to a distance up to 50 mm including all lifts, leveling, ramming the foundation trenches removing roots of trees, all complete as per approved design , building as per specification & direction of E/I. Extra for earth work in hard soil as per specification and direction of E/I. | 57.83 | CUM | 12.74 | CUM | 120.53 | 1535.5522
3 5.1.10 | Providing stone dust in filling in foundation trenches or in plinth including ramming and watering in layers not exceeding 150mm thick with all leads and lifts including cost of all materials, labour, royalty and taxes all complete as per building specification & direction of E/I.( Mode of measurement compacted volume). | 23.02 | Per M3 | 15.29 | Per M3 | 223.35 | 3415.0215
4 8.6.8 | Supplying and laying (properly as per design and drawing) rip-rap with good quality of Boulders duly packed including the cost of materials, royalty all taxes etc. but excluding the cost of carriage all complete as per specification and direction of E/I. | 38.36 | Per M3 | 25.49 | Per M3 | 1149.12 | 29291.0688
5 5.3.2.1 | Providing PCC M 150 with nominal mix of (1:2:4) in foundation with approved quality of stone chips 20mm to 6mm size graded and clean coarse sand of F.M. 2.5 to 3 including screening, shuttering, mixing cement concrete in mixer and placing in position and ramming till compactin is achieved , curing side shuttering , taxes adn royalty all complete as per building specification and direction of E/I. | 35.41 | Per M3 | 25.49 | Per M3 | 5829 | 148581.21
6 | Carriage of Materials
A | Local Sand 18 KM | 23.02 | Per M3 | 15.29 | Per M3 | 482.08 | 7371.0032
A(i) | Sand 42 KM | 15.23 | Per M3 | 10.96 | Per M3 | 813.85 | 8919.796
B | Stone Boulder 29 km | 38.36 | Per M3 | 25.49 | Per M3 | 752.51 | 19181.4799
C | Stone Chips (lead 15 KM) | 30.45 | Per M3 | 21.92 | Per M3 | 434.67 | 9527.9664
D | Earth ( Lead upto 1 K.M ) | 57.83 | Per M3 | 12.74 | Per M3 | 177.16 | 2257.0184
| Total boq amount | [5 empty] | 230341.2384
|  |  |  | Add 12% GST |  |  | 27640.9486
|  |  |  | Total amount |  |  | 257982.187
|  |  |  | Say Rs. |  |  | 257982
Sd/-
Executive Engineer Ranchi Municipal Corporation Ranchi