## Sheet1
RANCHI MUNCIPAL CORPORATION ,RANCHI
B.O.Q Repairing of Electrical Shamsahan Ghat Boundary Wall at Harmu muktidham , Ranchi, under Ward 26
Sl. No. | DESCRIPTION | TOTAL QTY. | UNIT | RATE | AMOUNT
1 5.10.1 | Dismantling pucca brick or lime work including stacking serviceable materials in countable stacks within 15M. lead and disposal of unserviceable materials with all leads all complete as per direction of E/l. | 3.14 | m3 | 390.16 | 1225.1
2 5.2.3 | Providing 75 A Brick work in C M (1:6) in Foundation and plinth all omplete job | 18.64 | m3 | 3840.03 | 71578.16
3 5.3.14 | Providing R C C M 200(1:1.5:3) in Coloumns …do.. with stone chips all complete job | 1.88 | m3 | 6972.73 | 13108.73
4 5.2.1 | Providing P.C C M 200(1:1.5:3) in ………………………..…………..do………..E/I. | 1.3 | m3 | 5829 | 7577.7
5. 5.5.5 (b) | Providing Tor Steel reinforcement of 10mm,12mm &18 mm as per approved design and drawing Excluding carriage of Rods----------do---------do-------as per building specification and direction E/I. | 0.17 | M.T | 65841.84 | 11193.11
6 5.7.3 | Providing 12 mm thick C P (1:6) all complete job | 186.12 | m2 | 124.6 | 23190.55
7 5.8.24 | Providing 2 coat of Snowcem over old surface all complete job | 587.16 | m2 | 85.55 | 50231.54
8 Supply It.No.3(b)(ii) | S/F/F 65X65x6/8/10 mm M S Iron Angle all complete job- | 0.5 | M.T | 50306.14 | 25153.07
9. .5.5.12 | Providing and fixing concertina coil fencing with punched tape concertina coil 600 mm dia 10 metre openable length ( total length 90 m), having 50 nos rounds per 6 metre length, upto 3 m height of wall with existing angle iron 'Y' shaped placed 2.4m or 3.00 m apart and with 9 horizontal R.B.T. reinforced barbed wire,stud tied with G.I. staples and G.I. clips to retain horizontal, including necessary bolts or G.I. barbed wire tied to angle iron, all complete as per direction of Engineer in-charge, with reinforced barbed tape(R.B.T.) / Spring core (2.5mm thick) wire of high tensile strength of 165 kg/ sq.mm with tape (0.52 mm thick) and weight 43.478 gm/ metre (cost of M.S. angle, C.C. blocks shall be paid separately)
|  | 150 | M.T | 282.74 | 42411
10 | Carriage of Material |  |  |  | 0
(i) | Sand (Lead Upto 47 km) | 10.4638 | m3 | 880.61 | 9214.53
(ii) | Stone Chips (Lead 20 KM) | 2.7345 | m3 | 513.68 | 1404.66
(iii) | Brick (1 K+7P) | 7.5666 | nos in th | 850.46 | 6435.09
|  | Total Rs. |  |  | 262723.24