## Scheme No-01
RANCHI MUNICIPAL CORPORATION, RANCHI
BILL OF QUANTITY
Name of Work :- Construction of PCC road from Anil yadav house to Pandit house Under ward no-08
SL.NO. | ITEMS OF WORK | Qty | Unit | QTY | Unit | Rate | Amount
1 5.1.1 + 5.1.2 | Earth work in Excavation in foundation trenches in ordinary soil (vide classification of soil item A ) and disposal of excavated earth as obtained to a distance up to 50 mm including all lifts, leveling, ramming the foundation trenches removing roots of trees, all complete as per approved design , building as per specification & direction of E/I. Extra for earth work in hard soil as per specification and direction of E/I. | 57.83 | CUM | 15.46 | CUM | 120.53 | 1863.3938
2 5.1.10 | Providing stone dust in filling in foundation trenches or in plinth including ramming and watering in layers not exceeding 150mm thick with all leads and lifts including cost of all materials, labour, royalty and taxes all complete as per building specification & direction of E/I.( Mode of measurement compacted volume). | 23.02 | Per M3 | 7.73 | Per M3 | 223.35 | 1726.4955
3 8.6.8 | Supplying and laying (properly as per design and drawing) rip-rap with good quality of Boulders duly packed including the cost of materials, royalty all taxes etc. but excluding the cost of carriage all complete as per specification and direction of E/I. | 38.36 | Per M3 | 12.9 | Per M3 | 1149.12 | 14823.648
4 5.3.2.1 | Providing PCC M 200 with nominal mix of (1:1.5:3) in foundation with approved quality of stone chips 20mm to 6mm size graded and clean coarse sand of F.M. 2.5 to 3 including screening, shuttering, mixing cement concrete in mixer and placing in position and ramming till compactin is achieved , curing side shuttering , taxes adn royalty all complete as per building specification and direction of E/I. | 35.41 | Per M3 | 15.46 | Per M3 | 5829 | 90116.34
5 | Carriage of Materials
A | Local Sand 13 KM | 23.02 | Per M3 | 10.82 | Per M3 | 403.07 | 4361.2174
A(i) | Sand 42 KM | 15.23 | Per M3 | 6.65 | Per M3 | 907.31 | 6033.6115
B | Stone Boulder 36 km | 38.36 | Per M3 | 12.9 | Per M3 | 863.23 | 11135.667
C | Stone Chips (lead 22 KM) | 30.45 | Per M3 | 13.3 | Per M3 | 541.67 | 7204.211
D | Earth ( Lead upto 1 K.M ) | 57.83 | Per M3 | 15.46 | Per M3 | 177.16 | 2738.8936
140003.4778
Executive Engineer Ranchi Municipal Corporation Ranchi

## Scheme No-02
RANCHI MUNICIPAL CORPORATION, RANCHI
BILL OF QUANTITY
Name of Work :- Construction of Precast RCC slab for the covering the open drain at lower karam toli UNDER WARD NO-21 at Lower karam toli.
SL.NO. | ITEMS OF WORK | 1 | 2 | Qty | Unit | Rate | Amount
1 5.3.30.1 | Providing Precast R.C.C. M-200 with nominal mix of (1:1.5:3) in precast cover slab over drain with approved quality of stone chips and clean coarse sand of F.M. 2.5 to 3 including curing, shuttering carrying the slab manually to site and laying in position all complete (but excluding the cost of reinforcement) taxes and royalty, all complete as per building specification and direction of E/I. | 4.25 | 2.34 | 9.945 | Per M3 | 5489.86 | 54596.6577
2 5.5.5 (b) | Providing Tor steel reinforcement of 10mm, 12mm & 16mm dia bars as per approved design and drawing excluding carriage of Rods (straight or in coils) to work site, cutting, bending, and binding with annealed wire with cost of wire, removal of rust, placing the rods in position all complete as per building specification and direction of E/I. | 0.45 | 2.34 | 1.053 | MT | 65841.84 | 69331.4575
3 | Carriage of Materials |  | 2.34
A | Sand 49 KM | 1.83 | 2.34 | 4.2822 | Per M3 | 907.32 | 3885.3257
B | Stone Chips (lead 22 KM) | 3.66 | 2.34 | 8.5644 | Per M3 | 541.67 | 4639.0785
132452.5195
Sd/-
Assistant Engineer Ranchi Municipal Corporation Ranchi

## Scheme No-03
RANCHI MUNICIPAL CORPORATION, RANCHI
BILL OF QUANTITY
Name of Work :- okMZ l0a 31 ds vUrxZr Lo.kZ t;arh uxj esa fouksn lko ds ?kj ds ikl dYkHkVZ fuekZ.k dk;ZA Name of Work :- okMZ la0 31 ds vUrxZr Lo.kZ t;arh uxj esa Qsdq Bkdqj ds ?kj ls eluk Lfky xsV rd ih0lh0lh0 iFk fuekZ.k dk;ZA
SL.NO. | ITEMS OF WORK | 1 | 2 | Qty | Unit | Rate | Amount
1 | Labour for cleaning the work site before and work etc | 2 | 1 | 3 | Each | 272.99 | 818.97
2 5.1.1 + 5.1.2 | Earth work in Excavation in foundation trenches in ordinary soil (vide classification of soil item A ) and disposal of excavated earth as obtained to a distance up to 50 mm including all lifts, leveling, ramming the foundation trenches removing roots of trees, all complete as per approved design , building as per specification & direction of E/I. Extra for earth work in hard soil as per specification and direction of E/I. | 9.06 | 19.74 | 28.8 | CUM | 120.53 | 3471.264
3 5.1.10 | Providing stone dust in filling in foundation trenches or in plinth including ramming and watering in layers not exceeding 150mm thick with all leads and lifts including cost of all materials, labour, royalty and taxes all complete as per building specification & direction of E/I.( Mode of measurement compacted volume). | 0.57 | 7.82 | 8.39 | Per M3 | 223.35 | 1873.9065
4 8.6.8 | Supplying and laying (properly as per design and drawing) rip-rap with good quality of Boulders duly packed including the cost of materials, royalty all taxes etc. but excluding the cost of carriage all complete as per specification and direction of E/I. | 0.95 | 13.14 | 14.09 | Per M3 | 1149.12 | 16191.1008
5 5.3.2.1 | Providing PCC M 200 with nominal mix of (1:1.5:3) in foundation with approved quality of stone chips 20mm to 6mm size graded and clean coarse sand of F.M. 2.5 to 3 including screening, shuttering, mixing cement concrete in mixer and placing in position and ramming till compactin is achieved , curing side shuttering , taxes adn royalty all complete as per building specification and direction of E/I. | 3.18 |  | 3.18 | Per M3 | 5358.83 | 17041.0794
6 5.2.34 | Providing random rubble stone masonry in C.M (1:4) in foundation and plinth with hammer dressed stone of less than 0.03 m3 in volume nad clean coarse sand of F.M. 2 to 2.5 including cost of screenign raking out joints to 20mm depth curing taxes and royalty all complete as per building specification and direction of E/I. | 3.4 |  | 3.4 | Per M3 | 2502.14 | 8507.276
7 5.7.11 + 5.7.12 | Providing 25 mm thick cement plaster (1:4) with clean Course sand of F.M 1.5 and 1.5mm cement punning including Screening curing with all leads and lifts of water, scoffing taxes as per royalty all complete as per specification and direction of E/I | 15.36 |  | 15.36 | Sqm | 245.79 | 3775.3344
8 5.3.30.1 | Providing Precast R.C.C. M-200 with nominal mix of (1:1.5:3) in precast cover slab over drain with approved quality of stone chips and clean coarse sand of F.M. 2.5 to 3 including curing, shuttering carrying the slab manually to site and laying in position all complete (but excluding the cost of reinforcement) taxes and royalty, all complete as per building specification and direction of E/I. | 1.52 | 12.04 | 13.56 | Per M3 | 5489.86 | 74442.5016
9 5.5.5 (b) | Providing Tor steel reinforcement of 10mm, 12mm & 16mm dia bars as per approved design and drawing excluding carriage of Rods (straight or in coils) to work site, cutting, bending, and binding with annealed wire with cost of wire, removal of rust, placing the rods in position all complete as per building specification and direction of E/I. | 0.19 |  | 0.19 | MT | 63762.52 | 12114.8788
10 | Carriage of Materials
11 | Local sand 14 km | 0.57 | 7.82 | 8.39 | Per M3 | 418.87 | 3514.3193
12 | Sand 49 KM | 3.7 | 5.18 | 8.88 | Per M3 | 907.32 | 8057.0016
13 | Stone Boulder 36 km | 4.35 | 13.14 | 17.49 | Per M3 | 863.23 | 15097.8927
14 | Stone Chips & Dust (lead 22 KM) | 4.2 | 10.35 | 14.55 | Per M3 | 541.67 | 7881.2985
15 | Earth ( Lead upto 1 K.M ) | 9.06 | 19.74 | 28.8 | Per M3 | 177.18 | 5102.784
177889.6076
Assistant Engineer Ranchi Municipal Corporation Ranchi

## Scheme No-04
RANCHI MUNICIPAL CORPORATION, RANCHI
BILL OF QUANTITY
Name of Work :- okMZ la0 31 ds vUrxZr dSykk'k uxj esa dkfrZd frdhZ ds ?kj ls fldUnj pkS/kjh ds ?kj rd ih0lh0lh0 iFk ejEefr dk;ZA Name of Work :- okMZ la0 31 ds vUrxZr U;q e/kqde jksM ua0 2 esa fnus'k pkS/kjh ds nqdku ls VªkUlQeZj rd ih0lh0lh0 iFk lq/kkj fuekZ.k dk;ZA
SL.NO. | ITEMS OF WORK | 1 | 2 | Qty | Unit | Rate | Amount
1 | Providing man days for site clearence for before and after the work etc. | 1 | 1 | 2 | Each | 272.99 | 545.98
2 8.6.8 | Supplying and laying (properly as per design and drawing) rip-rap with good quality of Boulders duly packed including the cost of materials, royalty all taxes etc. but excluding the cost of carriage all complete as per specification and direction of E/I. | 9.52 |  | 9.52 | Per M3 | 1149.12 | 10939.6224
3 5.3.2.1 | Providing PCC M 200 with nominal mix of (1:1.5:3) in foundation with approved quality of stone chips 20mm to 6mm size graded and clean coarse sand of F.M. 2.5 to 3 including screening, shuttering, mixing cement concrete in mixer and placing in position and ramming till compactin is achieved , curing side shuttering , taxes adn royalty all complete as per building specification and direction of E/I. | 11.33 | 9.51 | 20.84 | Per M3 | 5829 | 121476.36
4 | Carriage of Materials
5 | Sand 49 KM | 4.87 | 4.09 | 8.96 | Per M3 | 907.32 | 8129.5872
6 | Stone Boulder 36 km | 9.52 |  | 9.52 | Per M3 | 863.23 | 8217.9496
7 | Stone Chips (lead 22 KM) | 9.7438 | 8.18 | 17.9238 | Per M3 | 541.67 | 9708.7788
159018.278
Assistant Engineer Ranchi Municipal Corporation Ranchi

## Scheme No-05
RANCHI MUNICIPAL CORPORATION, RANCHI
BILL OF QUANTITY
Name of Work :- Improvement of PCC road in Oraon kocha from khatal to main road Under ward no-43
SL.NO. | ITEMS OF WORK | 1 | 2 | Qty | Unit | Rate | Amount
1 | Labour for cleaning before this site complete as per specification and direction of E/i | 1 | 5 | 3 | Each | 272.99 | 818.97
2 5.3.2.1 | Providing PCC M 200 with nominal mix of (1:1.5:3) in foundation with approved quality of stone chips 20mm to 6mm size graded and clean coarse sand of F.M. 2.5 to 3 including screening, shuttering, mixing cement concrete in mixer and placing in position and ramming till compactin is achieved , curing side shuttering , taxes adn royalty all complete as per building specification and direction of E/I. | 3.26 | 5.25 | 98.65 | Per M3 | 5829 | 575030.85
3 | Carriage of Materials
4 | Sand 42 KM | 7.16 | 5.25 | 42.37 | Per M3 | 813.85 | 34482.8245
5 | Stone Chips (lead 15 KM) | 3.61 | 5.25 | 84.75 | Per M3 | 434.67 | 36838.2825
647170.927
Executive Engineer Ranchi Municipal Corporation Ranchi

## Scheme No-06
RANCHI MUNICIPAL CORPORATION, RANCHI
BILL OF QUANTITY
Name of Work :- okMZ la0 46 ds vUrxZr /kksch eksgYyk esa jksfgr ljMk th ?kj ds ihNs esa ukyh fuekZ.k dk;ZA
SL.NO. | ITEMS OF WORK | Qty | Unit | Rate | Amount
1 | Labour for cleaning the work site before and after work etc | 2 | Each | 261.12 | 522.24
2 5.1.1 + 5.1.2 | Earth work in Excavation in foundation trenches in ordinary soil (vide classification of soil item A ) and disposal of excavated earth as obtained to a distance up to 50 mm including all lifts, leveling, ramming the foundation trenches removing roots of trees, all complete as per approved design , building as per specification & direction of E/I. Extra for earth work in hard soil as per specification and direction of E/I. | 74.99 | CUM | 120.53 | 9038.5447
3 5.1.10 | Providing coarse clean sand in filling in foundation trenches or in plinth including ramming and watering in layers not exceeding 150mm thick with all leads and lifts including cost of all materials, labour, royalty and taxes all complete as per building specification & direction of E/I.( Mode of measurement compacted volume). | 5.67 | Per M3 | 223.35 | 1266.3945
4 8.6.8 | Supplying and laying (properly as per design and drawing) rip-rap with good quality of Boulders duly packed including the cost of materials, royalty all taxes etc. but excluding the cost of carriage all complete as per specification and direction of E/I. | 9.52 | Per M3 | 1149.12 | 10939.6224
5 5.3.2 | Providing PCC M 200 with nominal mix of (1:1.5:3) in foundation with approved quality of stone chips 20mm to 6mm size graded and clean coarse sand of F.M. 2.5 to 3 including screening, shuttering, mixing cement concrete in mixer and placing in position and ramming till compactin is achieved , curing side shuttering , taxes adn royalty all complete as per building specification and direction of E/I. | 7.96 | Per M3 | 5829 | 46398.84
6 5.2.34 | Providing rough dressed course stone masonry in cement mortar (1:6) in foundation and plinth with hammer dressed stone of less than 0.03 m3 in volume nad clean coarse sand of F.M. 2 to 2.5 including cost of screenign raking out joints to 20mm depth curing taxes and royalty all complete as per building specification and direction of E/I. | 33.98 | Per M3 | 2502.14 | 85022.7172
7 5.7.11 + 5.7.12 | Providing 25 mm thick cement plaster (1:4) with clean Course sand of F.M 1.5 and 1.5mm cement punning including Screening curing with all leads and lifts of water, scoffing taxes as per royalty all complete as per specification and direction of E/I | 182.41 | Sqm | 245.79 | 44834.5539
8 5.3.30.1 | Providing Precast R.C.C. M-200 with nominal mix of (1:1.5:3) in precast cover slab over drain with approved quality of stone chips and clean coarse sand of F.M. 2.5 to 3 including curing, shuttering carrying the slab manually to site and laying in position all complete (but excluding the cost of reinforcement) taxes and royalty, all complete as per building specification and direction of E/I. | 9.41 | Per M3 | 5489.86 | 51659.5826
9 5.5.5 (b) | Providing Tor steel reinforcement of 10mm, 12mm & 16mm dia bars as per approved design and drawing excluding carriage of Rods (straight or in coils) to work site, cutting, bending, and binding with annealed wire with cost of wire, removal of rust, placing the rods in position all complete as per building specification and direction of E/I. | 1 | MT | 65841.84 | 65841.84
10 | Carriage of Materials
A | Local Sand 18 KM | 5.67 | Per M3 | 482.08 | 2733.3936
A(i) | Sand 42 KM | 23.79 | Per M3 | 813.85 | 19361.4915
B | Stone Boulder 29 km | 43.5 | Per M3 | 752.51 | 32734.185
C | Stone Chips (lead 15 KM) | 14.95 | Per M3 | 434.67 | 6498.3165
D | Earth ( Lead upto 1 K.M ) | 74.99 | Per M3 | 177.16 | 13285.2284
390136.9503
Assistant Engineer Ranchi Municipal Corporation Ranchi

## Scheme No-07
RANCHI MUNICIPAL CORPORATION, RANCHI
BILL OF QUANTITY
Name of Work :- okMZ la0 49 ¼Uk;k½ ds vUrxZr [oktk uxj euhVksyk esa eks0 'kehe ds ?kj ls euku ds ?kj rd ih0lh0lh0 iFk fuekZ.k dk;ZA
SL.NO. | ITEMS OF WORK | QTY | Unit | Rate | Amount
1 | Labour for cleaning the work site before and after work etc | 2 | Each | 261.12 | 522.24
2 5.1.1 + 5.1.2 | Earth work in Excavation in foundation trenches in ordinary soil (vide classification of soil item A ) and disposal of excavated earth as obtained to a distance up to 50 mm including all lifts, leveling, ramming the foundation trenches removing roots of trees, all complete as per approved design , building as per specification & direction of E/I. Extra for earth work in hard soil as per specification and direction of E/I. | 14.23 | CUM | 120.53 | 1715.1419
3 5.1.10 | Providing stone dust in filling in foundation trenches or in plinth including ramming and watering in layers not exceeding 150mm thick with all leads and lifts including cost of all materials, labour, royalty and taxes all complete as per building specification & direction of E/I.( Mode of measurement compacted volume). | 5.32 | Per M3 | 223.35 | 1188.222
4 8.6.8 | Supplying and laying (properly as per design and drawing) rip-rap with good quality of Boulders duly packed including the cost of materials, royalty all taxes etc. but excluding the cost of carriage all complete as per specification and direction of E/I. | 8.93 | Per M3 | 1149.12 | 10261.6416
5 5.3.2.1 | Providing PCC M 200 with nominal mix of (1:1.5:3) in foundation with approved quality of stone chips 20mm to 6mm size graded and clean coarse sand of F.M. 2.5 to 3 including screening, shuttering, mixing cement concrete in mixer and placing in position and ramming till compactin is achieved , curing side shuttering , taxes adn royalty all complete as per building specification and direction of E/I. | 10.63 | Per M3 | 5829 | 61962.27
6 | Carriage of Materials
A | Local Sand 18 KM | 5.32 | Per M3 | 482.08 | 2564.6656
A(i) | Sand 42 KM | 4.57 | Per M3 | 813.85 | 3719.2945
B | Stone Boulder 29 km | 8.9 | Per M3 | 752.51 | 6697.339
C | Stone Chips (lead 15 KM) | 9.14 | Per M3 | 434.67 | 3972.8838
D | Earth ( Lead upto 1 K.M ) | 14.23 | Per M3 | 177.16 | 2520.9868
| Total boq amount |  |  |  | 95124.6852
Assistant Engineer Ranchi Municipal Corporation Ranchi