## Sheet1
RANCHI MUNICIPAL CORPORATION, RANCHI
BILL OF QUANTITY
Name of Work :- Construction of RCC Culvert at lake road in front of public urdu library Under Ward No-22.
Sl. No. | Items of work | Qnty. | Unit | Rate | Amount
1 5.1.1 +5.1.2 BCD | Earth work in excavation in foundation trenches in ordinary soil (vide classification of soil item-A) and disposal of excavated earth as obtained to a distance up to 50 M. including all lifts, levelling,ramming the foundation trenches removing roots of trees, shrubs all complete as per approved design, building specification and direction of E/I | 38.8 | M3 | 153.84 | 5968.992
2 5.1.10 | Providing coarse clean sand in filling in foundation trenches or in plinth including ramming and watering in layers not exceeding 150 mm thick with all leads and lifts including cost of all materials ,labour, royalty and taxes all complete as per building specification and direction of E/I. | 1.98 | M3 | 415.58 | 822.8484
3 5.6.8 | Supplying and laying (properly as per design and drawing ) rip-rap with good quality of boulders duty packed including the cost of materials royalty all taxes etc. but excluding the cost of carriage all complete as per specification and direction of E/I. | 3.33 | M3 | 1438.96 | 4791.7368
4 5.3.11 | Providing R.C.C. M-200 with nominal mix of (1:1.5:3) in slab of desired size with approved quality of stone chips and clean coarse sand of F.M. 2.5 to 3 excluding cost of shuttering finishing and reinforcement all complete as per building specifications and direction of E/I. | 5.32 | M3 | 6092.63 | 32412.7916
5 5.3.17.1 | Centring and shuttering including strutting ,propping etc and removal of form from Foundations,footings,base of column etc | 72.91 | M2 | 184.61 | 13459.9151
6 5.5.4 | Providing Tor steel reinforcement of 8 mm dia bars as per approved design and drawing excluding carriage of Rods (straight or in coils) to work site, cutting, bending and binding with annealed wire with cost of wire, removal of rust, placing the rods in position all complete as per building specification and direction of E/I. | 1.17 | MT | 79086.94 | 92531.7198
7 5.5.5 | Providing Tor steel reinforcement of 10 mm,12 mm & 16 mm dia bars as per approved design and drawing excluding carriage of Rods (straight or in coils) to work site, cutting, bending and binding with annealed wire with cost of wire, removal of rust, placing the rods in position all complete as per building specification and direction of E/I. | 0.56 | MT | 77259.94 | 43265.5664
8 | Providing labour for cleaning of site as per specification and direction E/I. | 10 | Each | 330.4 | 3304
9 5.3.2.1 | Providing PCC M 200 with nominal mix of (1:1.5:3) in foundation with approved quality of stone chips 20mm to 6mm size graded and clean coarse sand of F.M. 2.5 to 3 including screening, shuttering, mixing cement concrete in mixer and placing in position and ramming till compactin is achieved , curing side shuttering , taxes adn royalty all complete as per building specification and direction of E/I. | 4.76 | M3 | 4858.76 | 23127.6976
10 5.10.1 | Dismantling of Pucca brick or lime work ……do….all complete. | 7.61 | m3 | 497.98 | 3789.6278
11 5.10.2 | Dismantling Plain Cement or lime work …do… ..all complete as per ……….E/I. | 1.256 | m3 | 878.79 | 1103.76
12 5.3.10 | Providing RCC-M200 with nominal mix of (1:1.5:3) in foundation and plinth with approved quality of stone --do--all complete as per drawing and Technical specification. . | 13.21 | M3 | 5891.97 | 77832.92
13 | Carriage of materials
i | Sand with lead of 49 km | 10.03 | M3 | 896.67 | 8993.6001
ii | Sand Local lead 13km | 1.98 | M3 | 363.98 | 720.6804
iii | Chips lead 22 km | 20.06 | M3 | 496.4 | 9957.784
iv | Boulder lead 36 km | 3.33 | M3 | 819.59 | 2729.2347
v | Earth (lead 01 KM) | 38.8 | M3 | 177.1 | 6871.48
|  |  |  | TOTAL | 331684.3547
|  |  |  | GST (12%) | 39802.1226
371486.4773
|  |  |  | L. CESS (1%) | 3714.8648
|  |  |  | SAY RS. | 375201.342

## Sheet2
RANCHI MUNICIPAL CORPORATION, RANCHI
BILL OF QUANTITY
Name of Work :- Construction of PCC Road at nizam nagar hindpiri at jahangir gali from house of asraf to house of chubaba in ward no-15
Sl. No. | Items of work | Qnty. | Unit | Rate | Amount
1 | Providing labour for cleaning of site as per specification and direction E/I. | 7 | Each | 330.4 | 2312.8
2 5.1.1 +5.1.2 BCD | Earth work in excavation in foundation trenches in ordinary soil (vide classification of soil item-A) and disposal of excavated earth as obtained to a distance up to 50 M. including all lifts, levelling,ramming the foundation trenches removing roots of trees, shrubs all complete as per approved design, building specification and direction of E/I | 11 | M3 | 153.84 | 1692.24
3 5.1.10 | Providing coarse clean sand in filling in foundation trenches or in plinth including ramming and watering in layers not exceeding 150 mm thick with all leads and lifts including cost of all materials ,labour, royalty and taxes all complete as per building specification and direction of E/I. | 4.14 | M3 | 415.58 | 1720.5012
4 5.6.8 | Supplying and laying (properly as per design and drawing ) rip-rap with good quality of boulders duty packed including the cost of materials royalty all taxes etc. but excluding the cost of carriage all complete as per specification and direction of E/I. | 7 | M3 | 1438.96 | 10072.72
5 5.3.2.1 | Providing PCC M 200 with nominal mix of (1:1.5:3) in foundation with approved quality of stone chips 20mm to 6mm size graded and clean coarse sand of F.M. 2.5 to 3 including screening, shuttering, mixing cement concrete in mixer and placing in position and ramming till compactin is achieved , curing side shuttering , taxes adn royalty all complete as per building specification and direction of E/I. | 67.76 | M3 | 4858.76 | 329229.5776
6 5.3.17.1 | Centring and shuttering including strutting ,propping etc and removal of form from Foundations,footings,base of column etc | 36.71 | M2 | 184.61 | 6777.0331
7 | Carriage of materials
i | Sand with lead of 49 km | 29.14 | M3 | 893.67 | 26041.5438
ii | Sand Local lead 13km | 4.14 | M3 | 363.98 | 1506.8772
iii | Chips lead 22 km | 58.27 | M3 | 496.4 | 28925.228
iv | Boulder lead 36 km | 7 | M3 | 819.59 | 5737.13
v | Earth (lead 01 KM) | 11 | M3 | 177.1 | 1948.1
|  |  |  | TOTAL | 415963.7509
|  |  |  | GST (12%) | 49915.6501
465879.401
|  |  |  | L. CESS (1%) | 4658.794
|  |  |  | SAY RS. | 470538.195

## sheet3
RANCHI MUNICIPAL CORPORATION, RANCHI
BILL OF QUANTITY
Name of Work :- Construction of RCC Drain in hindpiri from house of sonu to zikra school Under Ward No-22.
Sl. No. | Items of work | Qnty. | Unit | Rate | Amount
1 5.1.1 +5.1.2 BCD | Earth work in excavation in foundation trenches in ordinary soil (vide classification of soil item-A) and disposal of excavated earth as obtained to a distance up to 50 M. including all lifts, levelling,ramming the foundation trenches removing roots of trees, shrubs all complete as per approved design, building specification and direction of E/I | 53.8 | M3 | 153.84 | 8276.592
2 5.1.10 | Providing coarse clean sand in filling in foundation trenches or in plinth including ramming and watering in layers not exceeding 150 mm thick with all leads and lifts including cost of all materials ,labour, royalty and taxes all complete as per building specification and direction of E/I. | 5.73 | M3 | 415.58 | 2381.2734
3 5.6.8 | Supplying and laying (properly as per design and drawing ) rip-rap with good quality of boulders duty packed including the cost of materials royalty all taxes etc. but excluding the cost of carriage all complete as per specification and direction of E/I. | 9.63 | M3 | 1438.96 | 13857.1848
4 5.3.11 | Providing R.C.C. M-200 with nominal mix of (1:1.5:3) in slab of desired size with approved quality of stone chips and clean coarse sand of F.M. 2.5 to 3 excluding cost of shuttering finishing and reinforcement all complete as per building specifications and direction of E/I. | 11.47 | M3 | 6092.63 | 69882.4661
5 5.3.17.1 | Centring and shuttering including strutting ,propping etc and removal of form from Foundations,footings,base of column etc | 188.2 | M2 | 184.61 | 34743.602
6 5.5.4 | Providing Tor steel reinforcement of 8 mm dia bars as per approved design and drawing excluding carriage of Rods (straight or in coils) to work site, cutting, bending and binding with annealed wire with cost of wire, removal of rust, placing the rods in position all complete as per building specification and direction of E/I. | 2.78 | MT | 79086.94 | 219861.6932
7 5.5.5 | Providing Tor steel reinforcement of 10 mm,12 mm & 16 mm dia bars as per approved design and drawing excluding carriage of Rods (straight or in coils) to work site, cutting, bending and binding with annealed wire with cost of wire, removal of rust, placing the rods in position all complete as per building specification and direction of E/I. | 1.11 | MT | 77259.94 | 85758.5334
8 | Providing labour for cleaning of site as per specification and direction E/I. | 25 | Each | 330.4 | 8260
9 5.10.2 | Dismantling Plain Cement or lime work …do… ..all complete as per ……….E/I. | 5.38 | m3 | 878.79 | 4727.89
10 5.3.10 | Providing RCC-M200 with nominal mix of (1:1.5:3) in foundation and plinth with approved quality of stone --do--all complete as per drawing and Technical specification. . | 28.67 | M3 | 5891.97 | 168922.78
11 | Carriage of materials
i | Sand with lead of 49 km | 17.26 | M3 | 893.67 | 15424.7442
ii | Sand Local lead 13km | 5.73 | M3 | 363.98 | 2085.6054
iii | Chips lead 22 km | 34.52 | M3 | 496.4 | 17135.728
iv | Boulder lead 36 km | 9.63 | M3 | 819.59 | 7892.6517
v | Earth (lead 01 KM) | 53.8 | M3 | 177.1 | 9527.98
|  |  |  | TOTAL | 668738.7242
|  |  |  | GST (12%) | 80248.6469
748987.3711
|  |  |  | L. CESS (1%) | 7489.8737
|  |  |  | SAY RS. | 756477.2448

## Sheet4
RANCHI MUNICIPAL CORPORATION, RANCHI
BILL OF QUANTITY
Name of Work :- Construction of PCC Road in hindpiri at different location in ward no-22.
Sl. No. | Items of work | Qnty. | Unit | Rate | Amount
1 | Providing labour for cleaning of site as per specification and direction E/I. | 25 | Each | 330.4 | 8260
2 5.1.1 +5.1.2 BCD | Earth work in excavation in foundation trenches in ordinary soil (vide classification of soil item-A) and disposal of excavated earth as obtained to a distance up to 50 M. including all lifts, levelling,ramming the foundation trenches removing roots of trees, shrubs all complete as per approved design, building specification and direction of E/I | 73.41 | M3 | 153.84 | 11293.3944
3 5.1.10 | Providing coarse clean sand in filling in foundation trenches or in plinth including ramming and watering in layers not exceeding 150 mm thick with all leads and lifts including cost of all materials ,labour, royalty and taxes all complete as per building specification and direction of E/I. | 15.29 | M3 | 415.58 | 6354.2182
4 5.6.8 | Supplying and laying (properly as per design and drawing ) rip-rap with good quality of boulders duty packed including the cost of materials royalty all taxes etc. but excluding the cost of carriage all complete as per specification and direction of E/I. | 25.69 | M3 | 1438.96 | 36966.8824
5 5.3.2.1 | Providing PCC M 200 with nominal mix of (1:1.5:3) in foundation with approved quality of stone chips 20mm to 6mm size graded and clean coarse sand of F.M. 2.5 to 3 including screening, shuttering, mixing cement concrete in mixer and placing in position and ramming till compactin is achieved , curing side shuttering , taxes adn royalty all complete as per building specification and direction of E/I. | 114.52 | M3 | 4858.76 | 556425.1952
6 5.3.17.1 | Centring and shuttering including strutting ,propping etc and removal of form from Foundations,footings,base of column etc | 83.64 | M2 | 184.61 | 15440.7804
7 | Carriage of materials
i | Sand with lead of 49 km | 49.24 | M3 | 893.67 | 44004.3108
ii | Sand Local lead 13km | 15.29 | M3 | 363.98 | 5565.2542
iii | Chips lead 22 km | 98.49 | M3 | 496.4 | 48890.436
iv | Boulder lead 36 km | 25.69 | M3 | 819.59 | 21055.2671
v | Earth (lead 01 KM) | 73.41 | M3 | 177.1 | 13000.911
|  |  |  | TOTAL | 767256.6497
|  |  |  | GST (12%) | 92070.798
859327.4477
|  |  |  | L. CESS (1%) | 8593.2745
|  |  |  | SAY RS. | 867920.7221

## Sheet-5
RANCHI MUNICIPAL CORPORATION, RANCHI
Name of Scheme :-feiap'kyhy uxj uxj] iaMjk jskM ua0&03 esa ih0 lh0 lh0 iFk dk fuekZ.k dk;ZA
SL.NO. | ITEMS OF WORK | 1 | AMOUNT | Qty. | UNIT | RATE | AMOUNT
1 | Providing labour for cleaning of site as per specification and direction E/I. | 3 | Each | 4 | Nos. | 330.4 | 1321.6
2 5.1.10 | Providing coarse clean sand in filling in foundation trenches or in plinth including ramming and watering in layers not exceeding 150mm thick with all leads and lifts including cost of all materials, labour, royalty and taxes all complete as per building specification & direction of E/I.( Mode of measurement compacted volume). |  |  | 14.16 | Per M3 | 415.58 | 5884.6128
3 8.6.8 | Supplying and laying (properly as per design and drawing) rip-rap with good quality of Boulders duly packed including the cost of materials, royalty all taxes etc. but excluding the cost of carriage all complete as per specification and direction of E/I. |  |  | 23.22 | Per M3 | 1438.96 | 33412.6512
4 5.3.2.1 | Providing PCC M 200 with nominal mix of (1:1.5:3) in foundation with approved quality of stone chips 20mm to 6mm size graded and clean coarse sand of F.M. 2.5 to 3 including screening, shuttering, mixing cement concrete in mixer and placing in position and ramming till compactin is achieved , curing side shuttering , taxes adn royalty all complete as per building specification and direction of E/I. | 27.19 | M3 | 28.32 | Per M3 | 4858.76 | 137600.0832
5 5.3.17.1 | Centring and shuttering including strutting ,propping etc and removal of form from Foundations,footings,base of column etc | 14.87 | M2 | 18.59 | M2 | 184.61 | 3431.8999
6 | Carriage of materials | [5 empty] | 0
i | Sand with lead of14 km | 29.14 | M3 | 14.16 | M3 | 378.69 | 5362.2504
ii | Sand Local lead 49 km | 4.14 | M3 | 12.18 | M3 | 893.67 | 10884.9006
iii | Chips lead 22 km | 58.27 | M3 | 24.36 | M3 | 496.4 | 12092.304
v | Earth (lead 01 KM) | 11 | M3 | 23.22 | M3 | 819.59 | 19030.8798
[6 empty] | TOTAL | 229021.1819

## Sheet6
RANCHI MUNICIPAL CORPORATION, RANCHI
BILL OF QUANTITY
Name of Work :- Construction of PCC Road at new paras toli from late md. Imran DSP house to firoz dilawar house in ward no-44
Sl. No. | Items of work | Qnty. | Unit | Rate | Amount
1 | Providing labour for cleaning of site as per specification and direction E/I. | 3 | Each | 330.4 | 991.2
2 5.1.1 +5.1.2 BCD | Earth work in excavation in foundation trenches in ordinary soil (vide classification of soil item-A) and disposal of excavated earth as obtained to a distance up to 50 M. including all lifts, levelling,ramming the foundation trenches removing roots of trees, shrubs all complete as per approved design, building specification and direction of E/I | 6.07 | M3 | 153.84 | 933.8088
3 5.1.10 | Providing coarse clean sand in filling in foundation trenches or in plinth including ramming and watering in layers not exceeding 150 mm thick with all leads and lifts including cost of all materials ,labour, royalty and taxes all complete as per building specification and direction of E/I. | 2.27 | M3 | 415.58 | 943.3666
4 5.6.8 | Supplying and laying (properly as per design and drawing ) rip-rap with good quality of boulders duty packed including the cost of materials royalty all taxes etc. but excluding the cost of carriage all complete as per specification and direction of E/I. | 3.81 | M3 | 1336.28 | 5091.2268
5 5.3.2.1 | Providing PCC M 200 with nominal mix of (1:1.5:3) in foundation with approved quality of stone chips 20mm to 6mm size graded and clean coarse sand of F.M. 2.5 to 3 including screening, shuttering, mixing cement concrete in mixer and placing in position and ramming till compactin is achieved , curing side shuttering , taxes adn royalty all complete as per building specification and direction of E/I. | 27.19 | M3 | 4858.76 | 132109.6844
6 5.3.17.1 | Centring and shuttering including strutting ,propping etc and removal of form from Foundations,footings,base of column etc | 14.87 | M2 | 184.61 | 2745.1507
7 | Carriage of materials
i | Sand with lead of 42 km | 11.69 | M3 | 790.67 | 9242.9323
ii | Local Sand with lead of 18 km | 2.27 | M3 | 437.55 | 993.2385
iii | Stone Boulder with lead of 29 km | 3.81 | M3 | 712.09 | 2713.0629
iv | Stone chips with lead of 15 km | 23.38 | M3 | 393.4 | 9197.692
v | Earth (lead 01 KM) | 6.07 | M3 | 177.1 | 1074.997
|  |  |  | TOTAL | 166036.36
|  |  |  | GST (12%) | 19924.3632
185960.7232
|  |  |  | L. CESS (1%) | 1859.6072
|  |  |  | SAY RS. | 187820.3304

## Sheet7
RANCHI MUNICIPAL CORPORATION, RANCHI
BILL OF QUANTITY
Name of Work :- Construction of PCC Road at Ansari lane from md akbar house to devi mandir near bhawanipur in ward no-44
Sl. No. | Items of work | Qnty. | Unit | Rate | Amount
1 | Providing labour for cleaning of site as per specification and direction E/I. | 3 | Each | 330.4 | 991.2
2 5.1.1 +5.1.2 BCD | Earth work in excavation in foundation trenches in ordinary soil (vide classification of soil item-A) and disposal of excavated earth as obtained to a distance up to 50 M. including all lifts, levelling,ramming the foundation trenches removing roots of trees, shrubs all complete as per approved design, building specification and direction of E/I | 79.69 | M3 | 153.84 | 12259.5096
3 5.1.10 | Providing coarse clean sand in filling in foundation trenches or in plinth including ramming and watering in layers not exceeding 150 mm thick with all leads and lifts including cost of all materials ,labour, royalty and taxes all complete as per building specification and direction of E/I. | 29.74 | M3 | 415.58 | 12359.3492
4 5.6.8 | Supplying and laying (properly as per design and drawing ) rip-rap with good quality of boulders duty packed including the cost of materials royalty all taxes etc. but excluding the cost of carriage all complete as per specification and direction of E/I. | 49.96 | M3 | 1336.28 | 66760.5488
5 5.3.2.1 | Providing PCC M 200 with nominal mix of (1:1.5:3) in foundation with approved quality of stone chips 20mm to 6mm size graded and clean coarse sand of F.M. 2.5 to 3 including screening, shuttering, mixing cement concrete in mixer and placing in position and ramming till compactin is achieved , curing side shuttering , taxes adn royalty all complete as per building specification and direction of E/I. | 92.75 | M3 | 4858.76 | 450649.99
6 5.3.17.1 | Centring and shuttering including strutting ,propping etc and removal of form from Foundations,footings,base of column etc | 60.87 | M2 | 184.61 | 11237.2107
7 5.10.2 | Dismantling Plain Cement or lime work …do… ..all complete as per ……….E/I. | 28.04 | m3 | 878.79 | 24641.27
8 | Carriage of materials
i | Sand with lead of 42 km | 39.88 | M3 | 790.67 | 31531.9196
ii | Local Sand with lead of 18 km | 29.74 | M3 | 437.55 | 13012.737
iii | Stone Boulder with lead of 29 km | 49.96 | M3 | 712.09 | 35576.0164
iv | Stone chips with lead of 15 km | 79.77 | M3 | 393.4 | 31381.518
v | Earth (lead 01 KM) | 79.69 | M3 | 177.1 | 14113.099
|  |  |  | TOTAL | 704514.3683
|  |  |  | GST (12%) | 84541.7242
789056.0925
|  |  |  | L. CESS (1%) | 7890.5609
|  |  |  | SAY RS. | 796946.6534

## Sheet8
RANCHI MUNICIPAL CORPORATION, RANCHI
BILL OF QUANTITY
Name of Work :-Construction of PCC road at darzee mohalla from md. Anwar house to abdul rahaman house and md. Jhir house to baliya gop house in ward no-44.
Sl. No. | Items of work | Qnty. | Unit | Rate | Amount
1 | Providing labour for cleaning of site as per specification and direction E/I. | 3 | Each | 330.4 | 991.2 | 991.2
2 5.3.2.1 | Providing PCC M 200 with nominal mix of (1:1.5:3) in foundation with approved quality of stone chips 20mm to 6mm size graded and clean coarse sand of F.M. 2.5 to 3 including screening, shuttering, mixing cement concrete in mixer and placing in position and ramming till compactin is achieved , curing side shuttering , taxes adn royalty all complete as per building specification and direction of E/I. | 29.88 | M3 | 4858.76 | 145179.7488 | 145171.11
3 5.3.17.1 | Centring and shuttering including strutting ,propping etc and removal of form from Foundations,footings,base of column etc | 25.56 | M2 | 184.61 | 4718.6316 | 4718.19
4 | Carriage of materials
i | Sand (Lead Upto 42 km) | 12.85 | M3 | 790.67 | 10160.1095 | 10160
ii | Sand (Lead 15 KM) | 25.7 | M3 | 393.4 | 10110.38 | 10109
|  |  |  | TOTAL | 171160.0699
|  |  |  | GST (12%) | 20539.2084
191699.2783
|  |  |  | L. CESS (1%) | 1916.9928
|  |  |  | SAY RS. | 193616.2711

## Sheet9
RANCHI MUNICIPAL CORPORATION, RANCHI
BILL OF QUANTITY
Name of Work :- Construction of drain at parastoli from house of surendra to masjid in ward no-44
Sl. No. | Items of work | Qnty. | Unit | Rate | Amount
1 5.1.1 +5.1.2 BCD | Earth work in excavation in foundation trenches in ordinary soil (vide classification of soil item-A) and disposal of excavated earth as obtained to a distance up to 50 M. including all lifts, levelling,ramming the foundation trenches removing roots of trees, shrubs all complete as per approved design, building specification and direction of E/I | 33.98 | M3 | 153.84 | 5227.48
2 5.1.10 | Providing coarse clean sand in filling in foundation trenches or in plinth including ramming and watering in layers not exceeding 150 mm thick with all leads and lifts including cost of all materials, labour, royalty and taxes all complete as per building specification & direction of E/I. | 2.83 | M3 | 415.58 | 1176.09
3 5.8.6 | Supplying and laying (properly as per design and drawing) rip-rap with good quality of boulders duly packed including the cost of materials, royalty all taxes etc. but excluding the cost of carriage all complete as per specification and direction of E/I. | 4.72 | M3 | 1438.96 | 6791.89
4 5.3.2 | Providing P.C.C M 150 in nominal mix (1:2:4) in foundation with approved quality of stone chips 20 mm to 6 mm size graded and clean coarse sand of F.M. 2.5 to 3 including screening, shuttering, mixing cement concrete in mixer and placing in position, vibrating, skirting, curring, taxes and royalty complete as per building specification and direction of E/I. | 3.99 | m3 | 4492.36 | 17924.52
5 5.2.34 | Providing rough dressed course stone masonry in cement mortar (1:6) in foundation and plinth with hammer dressed stone of less than 0.03 m3 in volume nad clean coarse sand of F.M. 2 to 2.5 including cost of screenign raking out joints to 20mm depth curing taxes and royalty all complete as per building specification and direction of E/I. | 10.2 | m3 | 2873.96 | 29314.39
6 5.7.11 + 5.7.12 | Providing 25mm thick cement plaster (1:4) with clean course sand F.M 1.5 includin screening curing with all leads and lifts of water, scaffoling taxes and royality all complete as per specification and direction of E/I with 1.5 mm cement punning | 71.87 | m2 | 293.85 | 21119
7 5.3.30.1 | Providing R.C.C. M-200 with nominal mix of (1:1.5:3) in slab of desired size with approved quality of stone chips and clean coarse sand of F.M. 2.5 to 3 excluding cost of shuttering finishing and reinforcement all complete as per building specifications and direction of E/I. | 5.66 | M3 | 6092.63 | 34484.29
8 5.5.5(a) | Providing Tor steel reinforcement of 10 mm,12 mm & 16 mm dia bars as per approved design and drawing excluding carriage of Rods (straight or in coils) to work site, cutting, bending and binding with annealed wire with cost of wire, removal of rust, placing the rods in position all complete as per building specification and direction of E/I. | 0.55 | MT | 77259.94 | 42492.97
9 5.3.17.1 | Centering and Shuttering including struting,propping etc and removal of from for Foundation, footing s bases of Coloumns etc for mass Concrete. | 14.87 | M2 | 184.61 | 2745.15
10 5.10.2 | Dismentalling RCC work including Stacking serviceable materials in Countable stacks within 15 m lead and disposal of unserviceable materials with all leads complete as per direction | 1.77 | M3 | 1832.28 | 3243.1356
11 | Carriage of materials
i | Sand with lead of 42 km | 10.39 | M3 | 790.67 | 8215.0613
ii | Local Sand with lead of 18 km | 2.83 | M3 | 437.55 | 1238.2665
iii | Stone Boulder with lead of 29 km | 14.92 | M3 | 712.09 | 10624.3828
iv | Stone chips with lead of 15 km | 8.46 | M3 | 393.4 | 3328.164
v | Earth (lead 01 KM) | 33.98 | M3 | 177.1 | 6017.858
|  |  |  | Total | 193942.6482
|  |  |  | GST (12%) | 23273.1178
217215.766
|  |  |  | L. CESS (1%) | 2172.1577
|  |  |  | SAY RS. | 219387.9236

## Sheet10
RANCHI MUNICIPAL CORPORATION, RANCHI
BILL OF QUANTITY
Name of Work :- Construction of Drain at parastoli doranda from house of riyaz to house of meraj under in ward no-44.
Sl. No. | Items of work | Qnty. | Unit | Rate | Amount
1 5.1.1 +5.1.2 BCD | Earth work in excavation in foundation trenches in ordinary soil (vide classification of soil item-A) and disposal of excavated earth as obtained to a distance up to 50 M. including all lifts, levelling,ramming the foundation trenches removing roots of trees, shrubs all complete as per approved design, building specification and direction of E/I | 90.26 | m3 | 153.84 | 13885.6
2 5.1.10 | Providing coarse clean sand in filling in foundation trenches or in plinth including ramming and watering in layers not exceeding 150 mm thick with all leads and lifts including cost of all materials, labour, royalty and taxes all complete as per building specification & direction of E/I. | 7.52 | m3 | 415.58 | 3125.16
3 8.6.8 | Supplying and laying (properly as per design and drawing) rip-rap with good quality of boulders duly packed including the cost of materials, royalty all taxes etc. but excluding the cost of carriage all complete as per specification and direction of E/I. | 12.54 | m3 | 1438.96 | 18044.56
4 5.3.2 | Providing P.C.C M 150 in nominal mix (1:2:4) in foundation with approved quality of stone chips 20 mm to 6 mm size graded and clean coarse sand of F.M. 2.5 to 3 including screening, shuttering, mixing cement concrete in mixer and placing in position, vibrating, skirting, curring, taxes and royalty complete as per building specification and direction of E/I. | 10.59 | m3 | 4492.36 | 47574.09
5 5.2.34 | Providing rough dressed course stone masonry in cement mortar (1:6) in foundation and plinth with hammer dressed stone of less than 0.03 m3 in volume nad clean coarse sand of F.M. 2 to 2.5 including cost of screenign raking out joints to 20mm depth curing taxes and royalty all complete as per building specification and direction of E/I. | 27.08 | m3 | 2873.96 | 77826.84
6 5.7.11 + 5.7.12 | Providing 25mm thick cement plaster (1:4) with clean course sand F.M 1.5 includin screening curing with all leads and lifts of water, scaffoling taxes and royality all complete as per specification and direction of E/I with 1.5 mm cement punning | 190.89 | m2 | 293.85 | 56093.03
7 5.3.30.1 | Providing R.C.C. M-200 with nominal mix of (1:1.5:3) in slab of desired size with approved quality of stone chips and clean coarse sand of F.M. 2.5 to 3 excluding cost of shuttering finishing and reinforcement all complete as per building specifications and direction of E/I. | 15.05 | M3 | 6092.63 | 91694.08 | 137114.37
8 5.5.5 (b) | Providing Tor steel reinforcement of 10 mm,12 mm & 16 mm dia bars as per approved design and drawing excluding carriage of Rods (straight or in coils) to work site, cutting, bending and binding with annealed wire with cost of wire, removal of rust, placing the rods in position all complete as per building specification and direction of E/I. | 1.461 | M.T. | 77259.94 | 112876.77 | 107440.57
9 5.3.17.1 | Centring and shuttering including strutting ,propping etc and removal of form from Foundations,footings,base of column etc | 39.5 | M2 | 184.61 | 7292.095
10 5.10.2 | Dismantling Plain Cement or lime work …do… ..all complete as per ……….E/I. | 5.96 | m3 | 878.79 | 5237.59
11 | Carriage of Materials
(i) | Sand with lead of 42 km | 27.6 | M3 | 790.67 | 21822.49
(ii) | Local Sand with lead of 18 km | 7.52 | M3 | 437.55 | 3290.38
(iii) | Stone Boulder with lead of 29 km | 39.62 | M3 | 712.09 | 28213.01
(iv) | Stone chips with lead of 15 km | 22.47 | M3 | 393.4 | 8839.7
(v) | Earth (lead 01 KM) | 90.26 | M3 | 177.1 | 15985.05
|  |  |  | Total | 511800.445
|  |  |  | GST (12%) | 61416.0534
573216.4984
|  |  |  | L. CESS (1%) | 5732.165
|  |  |  | SAY RS. | 578948.6634

## Sheet11
RANCHI MUNICIPAL CORPORATION, RANCHI
BILL OF QUANTITY
Name of Work :- Construction of drain at parastoli doranda from corner of usmani lodge to house of bholu via house of saroj to house of khalil in ward no-44
Sl. No. | Items of work | Qnty. | Unit | Rate | Amount
1 5.10.2 | Dismantling Plain Cement or lime work …do… ..all complete as per ……….E/I. | 5.96 | m3 | 878.79 | 5237.59
2 5.1.1 +5.1.2 BCD | Earth work in excavation in foundation trenches in ordinary soil (vide classification of soil item-A) and disposal of excavated earth as obtained to a distance up to 50 M. including all lifts, levelling,ramming the foundation trenches removing roots of trees, shrubs all complete as per approved design, building specification and direction of E/I | 121.48 | M3 | 153.84 | 18688.48
3 5.1.10 | Providing coarse clean sand in filling in foundation trenches or in plinth including ramming and watering in layers not exceeding 150 mm thick with all leads and lifts including cost of all materials, labour, royalty and taxes all complete as per building specification & direction of E/I. | 10.12 | M3 | 415.58 | 4205.67
4 5.8.6 | Supplying and laying (properly as per design and drawing) rip-rap with good quality of boulders duly packed including the cost of materials, royalty all taxes etc. but excluding the cost of carriage all complete as per specification and direction of E/I. | 16.87 | M3 | 1438.96 | 24275.26
5 5.3.2 | Providing P.C.C M 150 in nominal mix (1:2:4) in foundation with approved quality of stone chips 20 mm to 6 mm size graded and clean coarse sand of F.M. 2.5 to 3 including screening, shuttering, mixing cement concrete in mixer and placing in position, vibrating, skirting, curring, taxes and royalty complete as per building specification and direction of E/I. | 14.26 | m3 | 4492.36 | 64061.05
6 5.2.34 | Providing rough dressed course stone masonry in cement mortar (1:6) in foundation and plinth with hammer dressed stone of less than 0.03 m3 in volume nad clean coarse sand of F.M. 2 to 2.5 including cost of screenign raking out joints to 20mm depth curing taxes and royalty all complete as per building specification and direction of E/I. | 36.45 | m3 | 2873.96 | 104755.84
7 5.7.11 + 5.7.12 | Providing 25mm thick cement plaster (1:4) with clean course sand F.M 1.5 includin screening curing with all leads and lifts of water, scaffoling taxes and royality all complete as per specification and direction of E/I with 1.5 mm cement punning | 251.35 | m2 | 293.85 | 73859.2
8 5.3.30.1 | Providing R.C.C. M-200 with nominal mix of (1:1.5:3) in slab of desired size with approved quality of stone chips and clean coarse sand of F.M. 2.5 to 3 excluding cost of shuttering finishing and reinforcement all complete as per building specifications and direction of E/I. | 21.12 | M3 | 6092.63 | 128676.35
9 5.5.5(a) | Providing Tor steel reinforcement of 10 mm,12 mm & 16 mm dia bars as per approved design and drawing excluding carriage of Rods (straight or in coils) to work site, cutting, bending and binding with annealed wire with cost of wire, removal of rust, placing the rods in position all complete as per building specification and direction of E/I. | 2.05 | MT | 77259.94 | 158382.88
10 5.3.17.1 | Centering and Shuttering including struting,propping etc and removal of from for Foundation, footing s bases of Coloumns etc for mass Concrete. | 104.11 | M2 | 184.61 | 19219.75
11 | Carriage of materials
i | Sand with lead of 42 km | 36.59 | M3 | 790.67 | 28930.6153
ii | Local Sand with lead of 18 km | 10.12 | M3 | 437.55 | 4428.006
iii | Stone Boulder with lead of 29 km | 53.32 | M3 | 712.09 | 37968.6388
iv | Stone chips with lead of 15 km | 30.99 | M3 | 393.4 | 12191.466
v | Earth (lead 01 KM) | 121.48 | M3 | 177.1 | 21514.108
|  |  |  | Total | 706394.9041
|  |  |  | GST (12%) | 84767.3885
791162.2926
|  |  |  | L. CESS (1%) | 7911.6229
|  |  |  | SAY RS. | 799073.9155

## Sheet12
RANCHI MUNICIPAL CORPORATION, RANCHI
Name of Scheme :-yksgjk dkssspk vkaxuckM+h ds ihNs eafnj ls ysdj ckyk th ds ?kj rd vkj0 lh0 lh0 ukyh dk fuekZ.k dk;ZA
SL.NO. | ITEMS OF WORK | 1 | AMOUNT | Qty. | UNIT | RATE | AMOUNT
1 | Providing labour for cleaning of site as per specification and direction E/I. | 3 | Each | 10 | Nos. | 330.4 | 3304
1 5.1.1 + 5.1.2 | Earth work in Excavation in foundation trenches in ordinary soil (vide classification of soil item A ) and disposal of excavated earth as obtained to a distance up to 50 mm including all lifts, leveling, ramming the foundation trenches removing roots of trees, all complete as per approved design , building as per specification & direction of E/I. Extra for earth work in hard soil as per specification and direction of E/I. | 76.4 | 11753.376 | 35.47 | Per M3 | 153.84 | 5456.7048
2 5.1.10 | Providing coarse clean sand in filling in foundation trenches or in plinth including ramming and watering in layers not exceeding 150mm thick with all leads and lifts including cost of all materials, labour, royalty and taxes all complete as per building specification & direction of E/I.( Mode of measurement compacted volume). |  |  | 3.55 | Per M3 | 415.58 | 1475.309
3 8.6.8 | Supplying and laying (properly as per design and drawing) rip-rap with good quality of Boulders duly packed including the cost of materials, royalty all taxes etc. but excluding the cost of carriage all complete as per specification and direction of E/I. |  |  | 5.96 | Per M3 | 1438.96 | 8576.2016
4 5.3.1.1 | Providing and laying in position specified grade of reinforced cement concrete, excluding the cost of centering, shuttering, finishing and reinfocement -All work up to plinth level. 1:12:3(1 cement: 1% coarse sand(zone-iii): 3 graded stone aggregate 20mm nominal size) | 8.5 | M3 | 12.05 | Per M3 | 5094.36 | 61387.038
4 5.3.11 | Providing R.C.C. M-200 with nominal mix of (1:1.5:3) in slab of desired size with approved quality of stone chips and clean coarse sand of F.M. 2.5 to 3 excluding cost of shuttering finishing and reinforcement all complete as per building specifications and direction of E/I. | 5.32 | M3 | 5.78 | Per M3 | 6092.63 | 35215.4014
6 5.5. | Providing Tor steel reinforcement of 10 mm,12 mm & 16 mm dia bars as per approved design and drawing excluding carriage of Rods (straight or in coils) to work site, cutting, bending and binding with annealed wire with cost of wire, removal of rust, placing the rods in position all complete as per building specification and direction of E/I. | 0.75 | MT | 1.573 | MT | 77259.94 | 121529.8856
6 5.3.17.1 | Centring and shuttering including strutting ,propping etc and removal of form from Foundations,footings,base of column etc | 14.87 | M2 | 158.36 | M2 | 184.61 | 29234.8396
7 | Carriage of materials | [5 empty] | 0
i | Sand with lead of 49 km | 29.14 | M3 | 7.66 | M3 | 893.67 | 6845.5122
ii | Sand Local lead 13km | 4.14 | M3 | 3.55 | M3 | 363.98 | 1292.129
iii | Chips lead 22 km | 58.27 | M3 | 15.33 | M3 | 496.4 | 7609.812
iv | Boulder lead 36 km | 7 | M3 | 5.96 | M3 | 819.59 | 4884.7564
v | Earth (lead 01 KM) | 11 | M3 | 35.47 | M3 | 177.1 | 6281.737
[6 empty] | TOTAL | 293093.3266
[6 empty] | GST (12%) | 35171.1992
328264.5258
[6 empty] | L. CESS (1%) | 3282.6453
[6 empty] | SAY RS. | 331547.1711

## Sheet13
RANCHI MUNICIPAL CORPORATION, RANCHI
Name of Scheme :-fefuLdkj eqgYyk ls guqeku efnj ls cM++k ukyk rd vkj0 lh0 lh0 ukyh dk fuekZ.k dk;ZA
SL.NO. | ITEMS OF WORK | 1 | AMOUNT | Qty. | UNIT | RATE | AMOUNT
1 | Providing labour for cleaning of site as per specification and direction E/I. | 3 | Each | 15 | Nos. | 330.4 | 4956
2 5.10.1 | Dismantling of Pucca brick or lime work ……do….all complete. | 7.61 | m3 | 12.34 | Nos. | 497.98 | 6145.0732
3 5.10.2 | Dismantling Plain Cement or lime work …do… ..all complete as per ……….E/I. | 1.256 | m3 | 4.91 | M2 | 878.79 | 4314.8589
4 5.1.1 + 5.1.2 | Earth work in Excavation in foundation trenches in ordinary soil (vide classification of soil item A ) and disposal of excavated earth as obtained to a distance up to 50 mm including all lifts, leveling, ramming the foundation trenches removing roots of trees, all complete as per approved design , building as per specification & direction of E/I. Extra for earth work in hard soil as per specification and direction of E/I. | 76.4 | 11753.376 | 53.52 | Per M3 | 153.84 | 8233.5168
5 5.1.10 | Providing coarse clean sand in filling in foundation trenches or in plinth including ramming and watering in layers not exceeding 150mm thick with all leads and lifts including cost of all materials, labour, royalty and taxes all complete as per building specification & direction of E/I.( Mode of measurement compacted volume). |  |  | 1.43 | Per M3 | 415.58 | 594.2794
6 8.6.8 | Supplying and laying (properly as per design and drawing) rip-rap with good quality of Boulders duly packed including the cost of materials, royalty all taxes etc. but excluding the cost of carriage all complete as per specification and direction of E/I. |  |  | 7.49 | Per M3 | 1438.96 | 10777.8104
7 5.3.10 | Providing RCC-M200 with nominal mix of (1:1.5:3) in foundation and plinth with approved quality of stone --do--all complete as per drawing and Technical specification. . | 13.21 | M3 | 17.83 | Per M3 | 5891.97 | 105053.8251
8 5.3.11 | Providing R.C.C. M-200 with nominal mix of (1:1.5:3) in slab of desired size with approved quality of stone chips and clean coarse sand of F.M. 2.5 to 3 excluding cost of shuttering finishing and reinforcement all complete as per building specifications and direction of E/I. | 5.32 | M3 | 5.95 | Per M3 | 6092.63 | 36251.1485
9 5.5. | Providing Tor steel reinforcement of 10 mm,12 mm & 16 mm dia bars as per approved design and drawing excluding carriage of Rods (straight or in coils) to work site, cutting, bending and binding with annealed wire with cost of wire, removal of rust, placing the rods in position all complete as per building specification and direction of E/I. | 0.75 | MT | 1.63 | MT | 77259.94 | 125933.7022
10 5.3.17.1 | Centring and shuttering including strutting ,propping etc and removal of form from Foundations,footings,base of column etc | 14.87 | M2 | 136.62 | M2 | 184.61 | 25221.4182
11 | Carriage of materials | [5 empty] | 0
i | Sand with lead of 49 km | 29.14 | M3 | 10.23 | M3 | 893.67 | 9142.2441
ii | Sand Local lead 13km | 4.14 | M3 | 1.43 | M3 | 363.98 | 520.4914
iv | Boulder lead 36 km | 7 | M3 | 7.49 | M3 | 819.59 | 6138.7291
iii | Chips lead 22 km | 58.27 | M3 | 20.45 | M3 | 496.4 | 10151.38
v | Earth (lead 01 KM) | 11 | M3 | 0.52 | M3 | 177.1 | 92.092
[6 empty] | TOTAL | 353526.5693
[6 empty] | GST (12%) | 42423.1883
395949.7576
[6 empty] | L. CESS (1%) | 3959.4976
[6 empty] | SAY RS. | 399909.2552