## Schem No-01
RANCHI MUNICIPAL CORPORATION, RANCHI
BILL OF QUANTITY
Name of Work :- Construction of PCC road in Remaining part of Telenga khariya path edalhatu under ward no-02
SL.NO. | ITEMS OF WORK | QTY | UNIT | RATE | AMOUNT
1 | Providing man days for site clearence for before and after the work etc. | 1 | Each | 243.77 | 243.77
2 5.1.1 + 5.1.2 | Earth work in Excavation in foundation trenches in ordinary soil (vide classification of soil item A ) and disposal of excavated earth as obtained to a distance up to 50 mm including all lifts, leveling, ramming the foundation trenches removing roots of trees, all complete as per approved design , building as per specification & direction of E/I. Extra for earth work in hard soil as per specification and direction of E/I. | 20.3 | Per M3 | 112.53 | 2284.359
3 5.1.10 | Providing stone dust in filling in foundation trenches or in plinth including ramming and watering in layers not exceeding 150mm thick with all leads and lifts including cost of all materials, labour, royalty and taxes all complete as per building specification & direction of E/I.( Mode of measurement compacted volume). | 7.58 | Per M3 | 228.47 | 1731.8026
4 8.6.8 | Supplying and laying (properly as per design and drawing) rip-rap with good quality of Boulders duly packed including the cost of materials, royalty all taxes etc. but excluding the cost of carriage all complete as per specification and direction of E/I. | 12.64 | Per M3 | 1191.77 | 15063.9728
5 5.3.2.1 | Providing PCC M 200 with nominal mix of (1:1.5:3) in foundation with approved quality of stone chips 20mm to 6mm size graded and clean coarse sand of F.M. 2.5 to 3 including screening, shuttering, mixing cement concrete in mixer and placing in position and ramming till compactin is achieved , curing side shuttering , taxes adn royalty all complete as per building specification and direction of E/I. | 15.15 | Per M3 | 6543.32 | 99131.298
6 JBCD P-29 Sl No-15*1.1 + P-41/ Sl No- 1*1.1/3.0 | Providing supplying and spreading of moorum in flanks at site -------------- all complete as per specification and direction of E/I. royalty Rs. 129.41/Cum+labour charge for unskilled labour/1.5 cum = Rs. 243.77/3.0) | 3.03 | Cum | 223.97 | 678.6291
7 | Carriage of Materials
8 | Local sand 14 KM | 7.58 | Per M3 | 364.32 | 2761.5456
9 | sand 49 KM | 6.51 | Per M3 | 788.13 | 5130.7263
10 | Stone Boulder 36 Km | 12.64 | Per M3 | 756.83 | 9566.3312
11 | Stone Chips (Lead 22 KM) | 13.03 | Per M3 | 482.26 | 6283.8478
12 | Earth ( Lead upto 1 K.M ) | 20.3 | Per M3 | 167.7 | 3404.31
| Moorum 16 Km | 3.03 | Per M3 | 337.33 | 1022.1099
|  | Total BOQ |  |  | 147302.7023
Assistant Engineer Ranchi Municipal Corporation Ranchi

## Scheme No-02
RANCHI MUNICIPAL CORPORATION, RANCHI
BILL OF QUANTITY
Name of Work :- Construction of PCC road in Rims main road to Jidin kujur house Under ward no-08
SL.NO. | ITEMS OF WORK | Qty | Unit | 1 | 2 | QTY | Unit | Rate | Amount
1 | Labour for cleaning the work site before and after work etc |  |  | 2 | 1.03 | 1 | Each | 243.77 | 243.77
2 5.1.1 + 5.1.2 | Earth work in Excavation in foundation trenches in ordinary soil (vide classification of soil item A ) and disposal of excavated earth as obtained to a distance up to 50 mm including all lifts, leveling, ramming the foundation trenches removing roots of trees, all complete as per approved design , building as per specification & direction of E/I. Extra for earth work in hard soil as per specification and direction of E/I. | 57.83 | CUM | 18.41 | 1.03 | 16.13 | CUM | 112.53 | 1815.1089
3 5.1.10 | Providing stone dust in filling in foundation trenches or in plinth including ramming and watering in layers not exceeding 150mm thick with all leads and lifts including cost of all materials, labour, royalty and taxes all complete as per building specification & direction of E/I.( Mode of measurement compacted volume). | 23.02 | Per M3 | 9.21 | 1.03 | 6.02 | Per M3 | 228.47 | 1375.3894
4 8.6.8 | Supplying and laying (properly as per design and drawing) rip-rap with good quality of Boulders duly packed including the cost of materials, royalty all taxes etc. but excluding the cost of carriage all complete as per specification and direction of E/I. | 38.36 | Per M3 | 15.34 | 1.03 | 10.1093 | Per M3 | 1191.77 | 12047.9605
5 5.3.2.1 | Providing PCC M 200 with nominal mix of (1:1.5:3) in foundation with approved quality of stone chips 20mm to 6mm size graded and clean coarse sand of F.M. 2.5 to 3 including screening, shuttering, mixing cement concrete in mixer and placing in position and ramming till compactin is achieved , curing side shuttering , taxes adn royalty all complete as per building specification and direction of E/I. | 35.41 | Per M3 | 14.16 | 1.03 | 12.0346 | Per M3 | 6543.32 | 78746.2389
6 | Carriage of Materials
A | Local Sand 14 KM | 23.02 | Per M3 | 9.21 | 1.03 | 6.02 | Per M3 | 364.32 | 2193.2064
A(i) | Sand 49 KM | 15.23 | Per M3 | 6.08 | 1.03 | 5.17 | Per M3 | 788.13 | 4074.6321
B | Stone Boulder 36 km | 38.36 | Per M3 | 15.34 | 1.03 | 10.11 | Per M3 | 756.83 | 7651.5513
C | Stone Chips (lead 22 KM) | 30.45 | Per M3 | 12.16 | 1.03 | 10.35 | Per M3 | 482.26 | 4991.391
D | Earth ( Lead upto 1 K.M ) | 57.83 | Per M3 | 18.41 | 1.03 | 16.13 | Per M3 | 167.7 | 2705.001
115844.2494
Assistant Engineer Ranchi Municipal Corporation Ranchi

## Scheme No-03
RANCHI MUNICIPAL CORPORATION, RANCHI
BILL OF QUANTITY
Name of Work :- Construction of PCC road in Santosh house to natwar house Under ward no-08
SL.NO. | ITEMS OF WORK | Qty | Unit | 1 | 2 | QTY | Unit | Rate | Amount
1 | Labour for cleaning the work site before and after work etc |  |  | 2 | 1.03 | 1 | Each | 243.77 | 243.77
2 5.1.1 + 5.1.2 | Earth work in Excavation in foundation trenches in ordinary soil (vide classification of soil item A ) and disposal of excavated earth as obtained to a distance up to 50 mm including all lifts, leveling, ramming the foundation trenches removing roots of trees, all complete as per approved design , building as per specification & direction of E/I. Extra for earth work in hard soil as per specification and direction of E/I. | 57.83 | CUM | 18.41 | 1.03 | 20.64 | CUM | 112.53 | 2322.6192
3 5.1.10 | Providing stone dust in filling in foundation trenches or in plinth including ramming and watering in layers not exceeding 150mm thick with all leads and lifts including cost of all materials, labour, royalty and taxes all complete as per building specification & direction of E/I.( Mode of measurement compacted volume). | 23.02 | Per M3 | 9.21 | 1.03 | 7.7 | Per M3 | 228.47 | 1759.219
4 8.6.8 | Supplying and laying (properly as per design and drawing) rip-rap with good quality of Boulders duly packed including the cost of materials, royalty all taxes etc. but excluding the cost of carriage all complete as per specification and direction of E/I. | 38.36 | Per M3 | 15.34 | 1.03 | 12.85 | Per M3 | 1191.77 | 15314.2445
5 5.3.2.1 | Providing PCC M 200 with nominal mix of (1:1.5:3) in foundation with approved quality of stone chips 20mm to 6mm size graded and clean coarse sand of F.M. 2.5 to 3 including screening, shuttering, mixing cement concrete in mixer and placing in position and ramming till compactin is achieved , curing side shuttering , taxes adn royalty all complete as per building specification and direction of E/I. | 35.41 | Per M3 | 14.16 | 1.03 | 15.41 | Per M3 | 6543.32 | 100832.5612
6 | Carriage of Materials
A | Local Sand 14 KM | 23.02 | Per M3 | 9.21 | 1.03 | 7.7 | Per M3 | 364.32 | 2805.264
A(i) | Sand 42 KM | 15.23 | Per M3 | 6.08 | 1.03 | 6.63 | Per M3 | 788.13 | 5225.3019
B | Stone Boulder 36 km | 38.36 | Per M3 | 15.34 | 1.03 | 12.85 | Per M3 | 756.83 | 9725.2655
C | Stone Chips (lead 22 KM) | 30.45 | Per M3 | 12.16 | 1.03 | 13.25 | Per M3 | 482.26 | 6389.945
D | Earth ( Lead upto 1 K.M ) | 57.83 | Per M3 | 18.41 | 1.03 | 20.64 | Per M3 | 167.7 | 3461.328
148079.5183
Assistant Engineer Ranchi Municipal Corporation Ranchi

## Scheme No-04
RANCHI MUNICIPAL CORPORATION, RANCHI
BILL OF QUANTITY
Name of Work :- Construction of PCC road in Kalu Ram house to Murain house from Under ward no-08
SL.NO. | ITEMS OF WORK | Qty | Unit | 1 | 2 | QTY | Unit | Rate | Amount
1 | Labour for cleaning the work site before and after work etc |  |  | 2 | 1.03 | 1 | Each | 243.77 | 243.77
2 5.3.2.1 | Providing PCC M 200 with nominal mix of (1:1.5:3) in foundation with approved quality of stone chips 20mm to 6mm size graded and clean coarse sand of F.M. 2.5 to 3 including screening, shuttering, mixing cement concrete in mixer and placing in position and ramming till compactin is achieved , curing side shuttering , taxes adn royalty all complete as per building specification and direction of E/I. | 35.41 | Per M3 | 14.16 | 1.03 | 18.12 | Per M3 | 6543.32 | 118564.9584
3 | Carriage of Materials
A | Sand 42 KM | 15.23 | Per M3 | 6.08 | 1.03 | 7.79 | Per M3 | 788.13 | 6139.5327
B | Stone Chips (lead 22 KM) | 30.45 | Per M3 | 12.16 | 1.03 | 15.59 | Per M3 | 482.26 | 7518.4334
132466.6945
Assistant Engineer Ranchi Municipal Corporation Ranchi

## Scheme No-05
RANCHI MUNICIPAL CORPORATION, RANCHI
BILL OF QUANTITY
Name of Work :- Construction of PCC road in Hyder ali road from Santosh dukan to bijli house Under ward no-08
SL.NO. | ITEMS OF WORK | Qty | Unit | 1 | 2 | QTY | Unit | Rate | Amount
1 | Labour for cleaning the work site before and after work etc |  |  | 2 | 1.03 | 1 | Each | 243.77 | 243.77
2 5.1.1 + 5.1.2 | Earth work in Excavation in foundation trenches in ordinary soil (vide classification of soil item A ) and disposal of excavated earth as obtained to a distance up to 50 mm including all lifts, leveling, ramming the foundation trenches removing roots of trees, all complete as per approved design , building as per specification & direction of E/I. Extra for earth work in hard soil as per specification and direction of E/I. | 57.83 | CUM | 18.41 | 1.03 | 15.94 | CUM | 112.53 | 1793.7282
3 5.1.10 | Providing stone dust in filling in foundation trenches or in plinth including ramming and watering in layers not exceeding 150mm thick with all leads and lifts including cost of all materials, labour, royalty and taxes all complete as per building specification & direction of E/I.( Mode of measurement compacted volume). | 23.02 | Per M3 | 9.21 | 1.03 | 5.95 | Per M3 | 228.47 | 1359.3965
4 8.6.8 | Supplying and laying (properly as per design and drawing) rip-rap with good quality of Boulders duly packed including the cost of materials, royalty all taxes etc. but excluding the cost of carriage all complete as per specification and direction of E/I. | 38.36 | Per M3 | 15.34 | 1.03 | 9.99 | Per M3 | 1191.77 | 11905.7823
5 5.3.2.1 | Providing PCC M 200 with nominal mix of (1:1.5:3) in foundation with approved quality of stone chips 20mm to 6mm size graded and clean coarse sand of F.M. 2.5 to 3 including screening, shuttering, mixing cement concrete in mixer and placing in position and ramming till compactin is achieved , curing side shuttering , taxes adn royalty all complete as per building specification and direction of E/I. | 35.41 | Per M3 | 14.16 | 1.03 | 11.893 | Per M3 | 6543.32 | 77819.9992
6 | Carriage of Materials
A | Local Sand 14 KM | 23.02 | Per M3 | 9.21 | 1.03 | 5.95 | Per M3 | 364.32 | 2167.704
A(i) | Sand 49 KM | 15.23 | Per M3 | 6.08 | 1.03 | 5.114 | Per M3 | 788.13 | 4030.5094
B | Stone Boulder 36 km | 38.36 | Per M3 | 15.34 | 1.03 | 9.99 | Per M3 | 756.83 | 7560.7317
C | Stone Chips (lead 22 KM) | 30.45 | Per M3 | 12.16 | 1.03 | 10.23 | Per M3 | 482.26 | 4933.5198
D | Earth ( Lead upto 1 K.M ) | 57.83 | Per M3 | 18.41 | 1.03 | 15.94 | Per M3 | 167.7 | 2673.138
114488.2791
Assistant Engineer Ranchi Municipal Corporation Ranchi

## Scheme No-06
RANCHI MUNICIPAL CORPORATION, RANCHI
BILL OF QUANTITY
Name of Work :- Construction of pcc road in Bhatti gali Under ward no-16
SL.NO. | ITEMS OF WORK | Qty | Unit | QTY | Unit | Rate | Amount
1 5.1.1 + 5.1.2 | Earth work in Excavation in foundation trenches in ordinary soil (vide classification of soil item A ) and disposal of excavated earth as obtained to a distance up to 50 mm including all lifts, leveling, ramming the foundation trenches removing roots of trees, all complete as per approved design , building as per specification & direction of E/I. Extra for earth work in hard soil as per specification and direction of E/I. | 57.83 | CUM | 18.44 | CUM | 112.53 | 2075.0532
2 5.1.10 | Providing stone dust in filling in foundation trenches or in plinth including ramming and watering in layers not exceeding 150mm thick with all leads and lifts including cost of all materials, labour, royalty and taxes all complete as per building specification & direction of E/I.( Mode of measurement compacted volume). | 23.02 | Per M3 | 6.88 | Per M3 | 228.47 | 1571.8736
3 8.6.8 | Supplying and laying (properly as per design and drawing) rip-rap with good quality of Boulders duly packed including the cost of materials, royalty all taxes etc. but excluding the cost of carriage all complete as per specification and direction of E/I. | 38.36 | Per M3 | 11.48 | Per M3 | 1191.77 | 13681.5196
4 5.3.2.1 | Providing PCC M 200 with nominal mix of (1:1.5:3) in foundation with approved quality of stone chips 20 mm to 6mm size graded shuttering, mixing cement concrete in mixer and placing in position vibrating striking curing taxes and royalty all complete as per specification and direction of E/I. | 35.41 | Per M3 | 13.76 | Per M3 | 6543.32 | 90036.0832
5 | Carriage of Materials
A | Local Sand 13 KM | 23.02 | Per M3 | 6.88 | Per M3 | 364.32 | 2506.5216
A(i) | Sand 49 KM | 15.23 | Per M3 | 5.92 | Per M3 | 788.13 | 4665.7296
B | Stone Boulder 36 km | 38.36 | Per M3 | 11.48 | Per M3 | 756.83 | 8688.4084
C | Stone Chips (lead 22 KM) | 30.45 | Per M3 | 11.83 | Per M3 | 482.26 | 5705.1358
D | Earth ( Lead upto 1 K.M ) | 57.83 | Per M3 | 18.44 | Per M3 | 167.7 | 3092.388
132022.713
Assistant Engineer Ranchi Municipal Corporation Ranchi

## Scheme No-07
RANCHI MUNICIPAL CORPORATION, RANCHI
BILL OF QUANTITY
Name of Work :- okMZ la0 20 ds vUrxZr yksvj o/kZeku dEikm.M esa eqxhZ QeZ jksM esa egsUnz flag ;kno ds ?kj ls igq¡p iFk vkj0lh0lh0 ukyh fuekZ.k dk;ZA
SL.NO. | ITEMS OF WORK | 1 | 2 | Qty | Unit | Rate | Amount
1 5.10.2 | Dismantling pcc road ……… do……. All complete as per specification and direction of E/i | 1.42 |  | 2.84 | CUM | 642.78 | 1825.4952
3 5.1.1 + 5.1.2 | Earth work in Excavation in foundation trenches in ordinary soil (vide classification of soil item A ) and disposal of excavated earth as obtained to a distance up to 50 mm including all lifts, leveling, ramming the foundation trenches removing roots of trees, all complete as per approved design , building as per specification & direction of E/I. Extra for earth work in hard soil as per specification and direction of E/I. | 11.81 | 5.95 | 29.14 | CUM | 112.53 | 3279.1242
4 5.1.10 | Providing coarse clean sand in filling in foundation trenches or in plinth including ramming and watering in layers not exceeding 150mm thick with all leads and lifts including cost of all materials, labour, royalty and taxes all complete as per building specification & direction of E/I.( Mode of measurement compacted volume). | 0.71 | 0.42 | 2.37 | Per M3 | 228.47 | 541.4739
5 8.6.8 | Supplying and laying (properly as per design and drawing) rip-rap with good quality of Boulders duly packed including the cost of materials, royalty all taxes etc. but excluding the cost of carriage all complete as per specification and direction of E/I. | 1.19 | 0.71 | 3.98 | Per M3 | 1191.77 | 4743.2446
6 5.3.2.1 | Providing RCC& PCC M 200 with nominal mix of (1:1.5:3) in foundation with approved quality of stone chips 20mm to 6mm size graded and clean coarse sand of F.M. 2.5 to 3 including screening, shuttering, mixing cement concrete in mixer and placing in position and ramming till compactin is achieved , curing side shuttering , taxes adn royalty all complete as per building specification and direction of E/I. | 4.8145 |  | 7.9723 | Per M3 | 6543.32 | 52164.9999
7 5.3.30.1 | Providing Precast R.C.C. M-200 with nominal mix of (1:1.5:3) in precast cover slab over drain with approved quality of stone chips and clean coarse sand of F.M. 2.5 to 3 including curing, shuttering carrying the slab manually to site and laying in position all complete (but excluding the cost of reinforcement) taxes and royalty, all complete as per building specification and direction of E/I. | 1.9 | 1.14 | 3.5514 | Per M3 | 6219.21 | 22086.9024
8 5.5.5 (b) | Providing Tor steel reinforcement of 10mm, 12mm & 16mm dia bars as per approved design and drawing excluding carriage of Rods (straight or in coils) to work site, cutting, bending, and binding with annealed wire with cost of wire, removal of rust, placing the rods in position all complete as per building specification and direction of E/I. | 0.83 | 0.14 | 0.82 | MT | 53433.91 | 43815.8062
9 | Carriage of Materials
A | Local Sand 13 KM | 0.71 | 0.42 | 2.37 | Per M3 | 364.32 | 863.4384
A(i) | Sand 49 KM | 2.5972 | 2.62 | 4.96 | Per M3 | 788.13 | 3909.1248
B | Stone Boulder 36 km | 1.19 | 2.75 | 4 | Per M3 | 756.83 | 3027.32
C | Stone Chips (lead 22 KM) | 5.9725 | 3.16 | 9.92 | Per M3 | 482.26 | 4784.0192
D | Earth ( Lead upto 1 K.M ) | 13.23 | 5.95 | 31.98 | Per M3 | 167.7 | 5363.046
146403.9948
Assistant Engineer Ranchi Municipal Corporation Ranchi

## Scheme No-08
RANCHI MUNICIPAL CORPORATION, RANCHI
BILL OF QUANTITY
Name of Work :- okMZ la0 20 ds vUrxZr /kksch ?kkV esa lq;Znsoh ds ?kj ls guqeku eafnj rd ukyh fuekZ.k dk;ZA
SL.NO. | ITEMS OF WORK | 1 | 2 | Qty | Unit | Rate | Amount
1 | Providing labour for clearing the work site before and after work etc |  |  | 2 | Each | 243.77 | 487.54
2 5.10.2 | Dismantling pcc road ……… do……. All complete as per specification and direction of E/i | 1.42 |  | 2.84 | CUM | 642.78 | 1825.4952
3 5.1.1 + 5.1.2 | Earth work in Excavation in foundation trenches in ordinary soil (vide classification of soil item A ) and disposal of excavated earth as obtained to a distance up to 50 mm including all lifts, leveling, ramming the foundation trenches removing roots of trees, all complete as per approved design , building as per specification & direction of E/I. Extra for earth work in hard soil as per specification and direction of E/I. | 11.81 | 5.95 | 29.14 | CUM | 112.53 | 3279.1242
4 5.1.10 | Providing coarse clean sand in filling in foundation trenches or in plinth including ramming and watering in layers not exceeding 150mm thick with all leads and lifts including cost of all materials, labour, royalty and taxes all complete as per building specification & direction of E/I.( Mode of measurement compacted volume). | 0.71 | 0.42 | 2.37 | Per M3 | 228.47 | 541.4739
5 8.6.8 | Supplying and laying (properly as per design and drawing) rip-rap with good quality of Boulders duly packed including the cost of materials, royalty all taxes etc. but excluding the cost of carriage all complete as per specification and direction of E/I. | 1.19 | 0.71 | 3.98 | Per M3 | 1191.77 | 4743.2446
6 5.3.2.1 | Providing RCC& PCC M 200 with nominal mix of (1:1.5:3) in foundation with approved quality of stone chips 20mm to 6mm size graded and clean coarse sand of F.M. 2.5 to 3 including screening, shuttering, mixing cement concrete in mixer and placing in position and ramming till compactin is achieved , curing side shuttering , taxes adn royalty all complete as per building specification and direction of E/I. | 4.8145 |  | 7.9723 | Per M3 | 6543.32 | 52164.9999
7 5.3.30.1 | Providing Precast R.C.C. M-200 with nominal mix of (1:1.5:3) in precast cover slab over drain with approved quality of stone chips and clean coarse sand of F.M. 2.5 to 3 including curing, shuttering carrying the slab manually to site and laying in position all complete (but excluding the cost of reinforcement) taxes and royalty, all complete as per building specification and direction of E/I. | 1.9 | 1.14 | 3.5514 | Per M3 | 6219.21 | 22086.9024
8 5.5.5 (b) | Providing Tor steel reinforcement of 10mm, 12mm & 16mm dia bars as per approved design and drawing excluding carriage of Rods (straight or in coils) to work site, cutting, bending, and binding with annealed wire with cost of wire, removal of rust, placing the rods in position all complete as per building specification and direction of E/I. | 0.83 | 0.14 | 0.82 | MT | 53433.91 | 43815.8062
9 | Carriage of Materials
A | Local Sand 13 KM | 0.71 | 0.42 | 2.37 | Per M3 | 364.32 | 863.4384
A(i) | Sand 49 KM | 2.5972 | 2.62 | 4.96 | Per M3 | 788.13 | 3909.1248
B | Stone Boulder 36 km | 1.19 | 2.75 | 4 | Per M3 | 756.83 | 3027.32
C | Stone Chips (lead 22 KM) | 5.9725 | 3.16 | 9.92 | Per M3 | 482.26 | 4784.0192
D | Earth ( Lead upto 1 K.M ) | 13.23 | 5.95 | 31.98 | Per M3 | 167.7 | 5363.046
146891.5348
Assistant Engineer Ranchi Municipal Corporation Ranchi