## Scheme No-01
RANCHI MUNICIPAL CORPORATION, RANCHI
BILL OF QUANTITY
Name of Work :-Construction of RCC slab cover for drain and culvert in road no- 04 to 4A kusum vihar colony under ward no-4
SL.NO. | ITEMS OF WORK | 1 | 2 | 1 | 2 | QTY | Unit | Rate | Amount
1 5.1.1 + 5.1.2 | Earth work in Excavation in foundation trenches in ordinary soil (vide classification of soil item A ) and disposal of excavated earth as obtained to a distance up to 50 mm including all lifts, leveling, ramming the foundation trenches removing roots of trees, all complete as per approved design , building as per specification & direction of E/I. Extra for earth work in hard soil as per specification and direction of E/I. | 30.25 |  | 24.76 | 2.5 | 5.09 | CUM | 120.53 | 613.4977
2 J.B.CD P-25 ITEM 11 | Providing supplying & spreading of stone dust in filling in foundation trenches or in plinth including ramming and watering in layers not exceeding 150 mm thick with all leads and lifs including cost of materials, labour royalty and taxes all complete as per specification and direction of E/I | 2.84 |  | 2.47 | 2.5 | 0.42 | Per M3 | 351.48 | 147.6216
3 8.6.8 | Supplying and laying (properly as per design and drawing) rip-rap with good quality of Boulders duly packed including the cost of materials, royalty all taxes etc. but excluding the cost of carriage all complete as per specification and direction of E/I. | 4.76 |  | 4.12 | 2.5 | 0.69 | Per M3 | 1149.12 | 792.8928
4 5.3.2.1 | Providing PCC M 200 with nominal mix of (1:1.5:3) in foundation with approved quality of stone chips 20mm to 6mm size graded and clean coarse sand of F.M. 2.5 to 3 including screening, shuttering, mixing cement concrete in mixer and placing in position and ramming till compactin is achieved , curing side shuttering , taxes adn royalty all complete as per building specification and direction of E/I. | 3.9901 | 2.124 | 3.42 | 2.5 | 0.42 | Per M3 | 5829 | 2448.18
5 5.2.34 | Providing random rubble stone masonry in C.M (1:4) in foundation and plinth with hammer dressed stone of less than 0.03 m3 in volume nad clean coarse sand of F.M. 2 to 2.5 including cost of screenign raking out joints to 20mm depth curing taxes and royalty all complete as per building specification and direction of E/I. |  |  |  |  | 5.94 | CUM | 2502.14 | 14862.7116
6 5.7.12 + 5.7.11 | Providing 25mm. Thick cement plaster (1:4)with clean coarse sand of F.M 1.5 including screening curing with all leads and lifts of water scaffolding taxes and royalty all complete as per buildig specification and direction ofE/I |  |  |  |  | 19.51 | CUM | 245.79 | 4795.3629
7 5.3.30.1 | Providing Precast R.C.C. M-200 in nominal mix (1:1.5:3) in slab with approved quality of stone metal grade III (50mm to 25mm size) and clean coarse sand to F.M 2.5 to 3 including screening, shuttering, mixing cement concrete in mixer and placing in position, vibrating, striking, curing, taxes and royalty all complete as per building specification and direction of E/I |  |  |  |  | 67.64 | CUM | 5489.86 | 371334.1304
8 5.5.5 | Providing Tor steel reinforcement of 10mm, 12mm & 16mm dia bars as per approved design and drawing excluding carriage of Rods (straight or in coils) to work site, cutting, bending, and binding with annealed wire with cost of wire, removal of rust, placing the rods in position all complete as per building specification and direction of E/I. 8 mm @ 40% |  |  |  |  | 2.627 | CUM | 65841.84 | 172966.5137
| 10 mm @ 40% |  |  |  |  | 2.627 | CUM | 65841.84 | 172966.5137
| 12 mm @ 20%` |  |  |  |  | 1.313 | CUM | 63762.52 | 83720.1888
9 5.10.3 | Dismantling Of Rcc slab s all complete as per direction of E/I. |  |  |  |  | 1.98 | CUM | 1435.57 | 2842.4286
10 | Carriage of Materials
11 | Stone dust 22 km | 2.84 |  | 2.47 | 2.5 | 0.42 | CUM | 518.12 | 217.6104
12 | Sand 49 KM | 12.44 | 10.6047 | 3.555 | 2.5 | 31.91 | CUM | 867.86 | 27693.4126
13 | Stone Boulder 36 KM | 14.9608 | 6.3726 | 12.61 | 2.5 | 6.63 | CUM | 825.7 | 5474.391
14 | Stone Chips (lead 22 KM) | 14.56 | 16.11 | 3.58 | 2.5 | 58.53 | CUM | 518.12 | 30325.5636
15 | Earth lead 1 KM | 30.25 |  | 24.76 | 2.5 | 5.09 | CUM | 169.47 | 862.6023
| Boq cost | [7 empty] | 892063.6216
Executive Engineer Ranchi Municipal Corporation Ranchi

## Scheme NO-02
RANCHI MUNICIPAL CORPORATION, RANCHI
BILL OF QUANTITY
Name of Work :-Construction of RCC drain of New Haider ali colony in ward no-8 from Mahendra Mahto house toppo ji house under ward no-8
SL.NO. | ITEMS OF WORK | 1 | 2 | 1 | 2 | QTY | Unit | Rate | Amount
1 5.1.1 + 5.1.2 | Earth work in Excavation in foundation trenches in ordinary soil (vide classification of soil item A ) and disposal of excavated earth as obtained to a distance up to 50 mm including all lifts, leveling, ramming the foundation trenches removing roots of trees, all complete as per approved design , building as per specification & direction of E/I. Extra for earth work in hard soil as per specification and direction of E/I. | 30.25 |  | 24.76 | 2.5 | 71.56 | CUM | 120.53 | 8625.1268
2 J.B.CD P-25 ITEM 11 | Providing supplying & spreading of stone dust in filling in foundation trenches or in plinth including ramming and watering in layers not exceeding 150 mm thick with all leads and lifs including cost of materials, labour royalty and taxes all complete as per specification and direction of E/I | 2.84 |  | 2.47 | 2.5 | 6.72 | Per M3 | 351.48 | 2361.9456
3 8.6.8 | Supplying and laying (properly as per design and drawing) rip-rap with good quality of Boulders duly packed including the cost of materials, royalty all taxes etc. but excluding the cost of carriage all complete as per specification and direction of E/I. | 4.76 |  | 4.12 | 2.5 | 11.03 | Per M3 | 1149.12 | 12674.7936
4 5.3.2.1 | Providing PCC M 200 with nominal mix of (1:1.5:3) in foundation with approved quality of stone chips 20mm to 6mm size graded and clean coarse sand of F.M. 2.5 to 3 including screening, shuttering, mixing cement concrete in mixer and placing in position and ramming till compactin is achieved , curing side shuttering , taxes adn royalty all complete as per building specification and direction of E/I. | 3.9901 | 2.124 | 3.42 | 2.5 | 33.63 | Per M3 | 5829 | 196029.27
5 5.3.30.1 | Providing Precast R.C.C. M-200 in nominal mix (1:1.5:3) in slab with approved quality of stone metal grade III (50mm to 25mm size) and clean coarse sand to F.M 2.5 to 3 including screening, shuttering, mixing cement concrete in mixer and placing in position, vibrating, striking, curing, taxes and royalty all complete as per building specification and direction of E/I |  |  |  |  | 13.45 | CUM | 5489.86 | 73838.617
6 5.5.5 | Providing Tor steel reinforcement of 10mm, 12mm & 16mm dia bars as per approved design and drawing excluding carriage of Rods (straight or in coils) to work site, cutting, bending, and binding with annealed wire with cost of wire, removal of rust, placing the rods in position all complete as per building specification and direction of E/I. 8 mm @ 40% |  |  |  |  | 2.28 | CUM | 65841.84 | 150119.3952
| 10 mm @ 40% |  |  |  |  | 2.28 | CUM | 65841.84 | 150119.3952
7 | Carriage of Materials
8 | Stone dust 22 km | 2.84 |  | 2.47 | 2.5 | 6.72 | CUM | 415.78 | 2794.0416
9 | Sand 49 KM | 12.44 | 10.6047 | 3.555 | 2.5 | 20.24 | CUM | 778.47 | 15756.2328
10 | Stone Boulder 36 KM | 14.9608 | 6.3726 | 12.61 | 2.5 | 11.03 | CUM | 719.8 | 7939.394
11 | Stone Chips (lead 22 KM) | 14.56 | 16.11 | 3.58 | 2.5 | 40.48 | CUM | 415.78 | 16830.7744
12 | Earth lead 1 KM | 30.25 |  | 24.76 | 2.5 | 71.56 | CUM | 169.47 | 12127.2732
| Boq cost | [7 empty] | 649216.2594
Executive Engineer Ranchi Municipal Corporation Ranchi

## Scheme No-03
RANCHI MUNICIPAL CORPORATION, RANCHI
BILL OF QUANTITY
Name of Work :-Construction of RCC slab cover for Maitri Marg drain Under ward no-9
SL.NO. | ITEMS OF WORK | 1 | 2 | QTY | Unit | Rate | Amount
1 5.10.3 | Dismantling RCC work including stacking serviceable materials in countable stacks with in 15 M lead and disposal of underviceable materials with all leads all complete as per direction of E/I. |  | 3.82 | 30.95 | CUM | 1435.57 | 44430.8915
2 5.3.30.1 | Providing Precast R.C.C. M-200 in nominal mix (1:1.5:3) in slab with approved quality of stone metal grade III (50mm to 25mm size) and clean coarse sand to F.M 2.5 to 3 including screening, shuttering, mixing cement concrete in mixer and placing in position, vibrating, striking, curing, taxes and royalty all complete as per building specification and direction of E/I | 51.12 | 4.6 | 47.37 | Sqm | 5489.86 | 260054.6682
3 5.5.5 (b) | Providing Tor steel reinforcement of 10mm, 12mm & 16mm dia bars as per approved design and drawing excluding carriage of Rods (straight or in coils) to work site, cutting, bending, and binding with annealed wire with cost of wire, removal of rust, placing the rods in position all complete as per building specification and direction of E/I. 8mm dia @50% | 1.13 | 1.46 | 2.3 | MT | 65841.84 | 151436.232
| 10 mm dia @50% |  |  | 2.3 | MT | 65841.84 | 151436.232
4 | Carriage of Materials
5 | Sand 49 KM | 2.84 |  | 20.36 | CUM | 867.86 | 17669.6296
6 | Stone Chips (lead 15 KM) | 14.56 | 16.11 | 40.73 | CUM | 518.12 | 21103.0276
| Boq cost | [5 empty] | 646130.6809
Assistant Engineer Ranchi Municipal Corporation Ranchi

## Scheme NO-04
RANCHI MUNICIPAL CORPORATION, RANCHI
BILL OF QUANTITY
Name of Work :- Construction of PCC road and RCC Covered drain from Ratu road main road to the house of Rao ji house Under ward no-34
SL.NO. | ITEMS OF WORK | Qty | Unit | Rate | Amount
1 5.10.2 | Dismantling of plain cement or lime concrete work including stacking of serviceble materials in countable stacks within 15 m lead and disposal of unserviceable materials with all lead all complete as per direction of E/I` | 22.6224 | CUM | 688.52 | 15575.9996
2 5.1.1 | Earth work in Excavation in foundation trenches in ordinary soil (vide classification of soil item A ) and disposal of excavated earth as obtained to a distance up to 50 mm including all lifts, leveling, ramming the foundation trenches removing roots of trees, all complete as per approved design , building as per specification & direction of E/I. | 60.28 | CUM | 109.36 | 6592.2208
3 5.1.2 | Extra for earth work in hard soil as per specification and direction of E/I. | 60.28 | CUM | 11.17 | 673.3276
4 5.1.10 | Providing coarse clean sand in filling in foundation trenches or in plinth including ramming and watering in layers not exceeding 150mm thick with all leads and lifts including cost of all materials, labour, royalty and taxes all complete as per building specification & direction of E/I.( Mode of measurement compacted volume). | 5.58 | Per M3 | 223.35 | 1246.293
5 8.6.8 | Supplying and laying (properly as per design and drawing) rip-rap with good quality of Boulders duly packed including the cost of materials, royalty all taxes etc. but excluding the cost of carriage all complete as per specification and direction of E/I. | 9.3019 | Per M3 | 1149.12 | 10688.9993
6 5.3.2.1 | Providing PCC M 200 with nominal mix of (1:1.5:3) in foundation with approved quality of stone chips 20mm to 6mm size graded and clean coarse sand of F.M. 2.5 to 3 including screening, shuttering, mixing cement concrete in mixer and placing in position and ramming till compactin is achieved , curing side shuttering , taxes adn royalty all complete as per building specification and direction of E/I. | 14.415 | Per M3 | 5829 | 84024.9767
7 5.3.5.1 | Providing RCC M 200 with nominal mix of (1:1.5:3) in foundation with approved quality of stone chips 20mm to 6mm size graded and clean coarse sand of F.M. 2.5 to 3 including screening, shuttering, mixing cement concrete in mixer and placing in position and ramming till compactin is achieved , curing side shuttering , taxes adn royalty all complete as per building specification and direction of E/I. | 28 | Per M3 | 5829 | 163212
8 5.3.30.1 | Providing Precast R.C.C. M-200 with nominal mix of (1:1.5:3) in precast cover slab over drain with approved quality of stone chips and clean coarse sand of F.M. 2.5 to 3 including curing, shuttering carrying the slab manually to site and laying in position all complete (but excluding the cost of reinforcement) taxes and royalty, all complete as per building specification and direction of E/I. | 11.1629 | Per M3 | 5489.86 | 61282.9997
9 5.5.5 (b) | Providing Tor steel reinforcement of 10mm, 12mm & 16mm dia bars as per approved design and drawing excluding carriage of Rods (straight or in coils) to work site, cutting, bending, and binding with annealed wire with cost of wire, removal of rust, placing the rods in position all complete as per building specification and direction of E/I. | 4.15 | MT | 65841.84 | 273243.636
10 | Carriage of Materials
11 | Local Sand 14 KM | 5.58 | Per M3 | 400.66 | 2235.6828
12 | Sand 49 KM | 23.038 | Per M3 | 867.87 | 19993.9891
13 | Stone Boulder 36 km | 9.3025 | Per M3 | 731.06 | 6800.6893
14 | Stone Chips (lead 22 KM) | 46.077 | Per M3 | 518.12 | 23873.4152
15 | Earth ( Lead upto 1 K.M ) | 60.28 | Per M3 | 169.46 | 10215.0488
| Boq Amount |  |  |  | 679659.278
Executive Engineer Ranchi Municipal Corporation Ranchi

## Scheme No-05
RANCHI MUNICIPAL CORPORATION, RANCHI
BILL OF QUANTITY
Name of Work :- Construction of PCC road and drain beside Mithila Vastaralaya road Under ward no-34
SL.NO. | ITEMS OF WORK | Qty | Unit | Rate | Amount
1 5.1.1 + 5.1.2 | Earth work in Excavation in foundation trenches in ordinary soil (vide classification of soil item A ) and disposal of excavated earth as obtained to a distance up to 50 mm including all lifts, leveling, ramming the foundation trenches removing roots of trees, all complete as per approved design , building as per specification & direction of E/I. Extra for earth work in hard soil as per specification and direction of E/I. | 46.37 | CUM | 120.53 | 5588.9761
2 5.1.10 | Providing coarse clean sand in filling in foundation trenches or in plinth including ramming and watering in layers not exceeding 150mm thick with all leads and lifts including cost of all materials, labour, royalty and taxes all complete as per building specification & direction of E/I.( Mode of measurement compacted volume). | 12.57 | Per M3 | 223.35 | 2807.5095
3 8.6.8 | Supplying and laying (properly as per design and drawing) rip-rap with good quality of Boulders duly packed including the cost of materials, royalty all taxes etc. but excluding the cost of carriage all complete as per specification and direction of E/I. | 20.95 | Per M3 | 1149.12 | 24074.064
4 5.3.2.1 | Providing Precast P.C.C. M-200 with nominal mix of (1:1.5:3) in precast cover slab over drain with approved quality of stone chips and clean coarse sand of F.M. 2.5 to 3 including curing, shuttering carrying the slab manually to site and laying in position all complete (but excluding the cost of reinforcement) taxes and royalty, all complete as per building specification and direction of E/I. | 109.14 | Per M3 | 5829 | 636177.06
5 5.3.30.1 | Providing rough dressed course stone masonry in cement mortar (1:6) in foundation and plinth with hammer dressed stone of less than 0.03 m3 in volume nad clean coarse sand of F.M. 2 to 2.5 including cost of screenign raking out joints to 20mm depth curing taxes and royalty all complete as per building specification and direction of E/I. | 12.74 | Per M3 | 2502.14 | 31877.2636
6 5.2.34 | Providing 25 mm thick cement plaster (1:4) with clean Course sand of F.M 1.5 and 1.5mm cement punning including Screening curing with all leads and lifts of water, scoffing taxes as per royalty all complete as per specification and direction of E/I | 88.24 | Per M3 | 245.79 | 21688.5096
7 5.7.11 + 5.7.12 | Providing Precast R.C.C. M-200 with nominal mix of (1:1.5:3) in precast cover slab over drain with approved quality of stone chips and clean coarse sand of F.M. 2.5 to 3 including curing, shuttering carrying the slab manually to site and laying in position all complete (but excluding the cost of reinforcement) taxes and royalty, all complete as per building specification and direction of E/I. | 5.31 | Sqm | 5489.86 | 29151.1566
8 5.5.5 (b) | Providing Tor steel reinforcement of 10mm, 12mm & 16mm dia bars as per approved design and drawing excluding carriage of Rods (straight or in coils) to work site, cutting, bending, and binding with annealed wire with cost of wire, removal of rust, placing the rods in position all complete as per building specification and direction of E/I. | 0.52 | MT | 65841.84 | 34237.7568
9 | Carriage of Materials
10 | Local Sand 18 KM | 12.57 | Per M3 | 461.12 | 5796.2784
11 | Sand 42 KM | 56.9 | Per M3 | 778.47 | 44294.943
12 | Stone Boulder 29 km | 33.69 | Per M3 | 637.2 | 21467.268
13 | Stone Chips (lead 22 KM) | 98.43 | Per M3 | 518.12 | 50998.5516
14 | Earth ( Lead upto 1 K.M ) | 46.37 | Per M3 | 169.46 | 7857.8602
| Boq cost |  |  |  | 916017.1974
Executive Engineer Ranchi Municipal Corporation Ranchi