## Scheme NO-01
RANCHI MUNICIPAL CORPORATION, RANCHI
BILL OF QUANTITY
Name of Work :- Const. of Road remmaing Part of Gauri Shankar Nagar.
SL.NO. | ITEMS OF WORK | 1 | 2 | Qty | Unit | Rate | Amount
1 | Labour for cleaning before this site complete as per specification and direction of E/i | 3 | 3 | 0 | Each | 0 | 0
2 5.1.1 + 5.1.2 | Earth work in Excavation in foundation trenches in ordinary soil (vide classification of soil item A ) and disposal of excavated earth as obtained to a distance up to 50 mm including all lifts, leveling, ramming the foundation trenches removing roots of trees, all complete as per approved design , building as per specification & direction of E/I. Extra for earth work in hard soil as per specification and direction of E/I. | 39.65 |  | 134.07 | CUM | 120.53 | 16159.4571
3 5.1.10 | Providing coarse clean sand in filling in foundation trenches or in plinth including ramming and watering in layers not exceeding 150mm thick with all leads and lifts including cost of all materials, labour, royalty and taxes all complete as per building specification & direction of E/I.( Mode of measurement compacted volume). | 14.87 |  | 10.5 | Per M3 | 223.35 | 2345.175
4 8.6.8 | Supplying and laying (properly as per design and drawing) rip-rap with good quality of Boulders duly packed including the cost of materials, royalty all taxes etc. but excluding the cost of carriage all complete as per specification and direction of E/I. | 24.79 |  | 17.5 | Per M3 | 1149.12 | 20109.6
5 5.3.2.1 | Providing PCC M 200 with nominal mix of (1:1.5:3) in foundation with approved quality of stone chips 20mm to 6mm size graded and clean coarse sand of F.M. 2.5 to 3 including screening, shuttering, mixing cement concrete in mixer and placing in position and ramming till compactin is achieved , curing side shuttering , taxes adn royalty all complete as per building specification and direction of E/I. | 100.54 | 42.49 | 15.86 | Per M3 | 5829 | 92447.94
6 | Carriage of Materials | [5 empty] | 0
7 | Local Sand 18 KM | 14.87 |  | 10.5 | Per M3 | 482.08 | 5061.84
8 | Sand 42 KM | 43.14 | 18.24 | 6.81 | Per M3 | 813.82 | 5542.1142
9 | Stone Boulder 29 km | 24.79 |  | 17.5 | Per M3 | 752.51 | 13168.925
10 | Stone Chips (lead 15 KM) | 86.28 | 36.48 | 13.62 | Per M3 | 434.67 | 5920.2054
11 | Earth ( Lead upto 1 K.M ) | 39.65 |  | 134 | Per M3 | 177.16 | 23739.44
184494.6967
Executive Engineer Ranchi Municipal Corporation Ranchi