## Scheme No-01
RANCHI MUNICIPAL CORPORATION, RANCHI
BILL OF QUANTITY
Name of Work :- Renovation of Chhat Ghat at Bara Talab Under Ward No. 21
Sl. No. | Items of work | Nos | Qnty. | Unit | Rate | Amount
1 | Labour for cleaning the work site before and after work etc. | 35 | 20 | Each | 261.12 | 5222.4
2 5.6.20 (iii) | Providing and laying 25mm thick kotah stone slab flooring of approved size, texture and colour over 19mm thick base of line mortar (1:1:1)(lime putty 'surkhi:coarse sand) laid over and jointed with grey cement ............................................................................................. including rubbing to granolithic finish with approved quality of carborandun stone including cost of curing taxes and royalty all complete as per building specification and direction of E/I. |  | 287.47 | m2 | 1455.17 | 418317.7199
3 5.3.2.1 | Providing P.C.C M 200 in nominal mix (1:1.5:3) in foundation with approved quality of stone chips 20 mm to 6 mm size graded and clean coarse sand of F.M. 2.5 to 3 including screening, shuttering, mixing cement concrete in mixer and placing in position, vibrating, skirting, curring, taxes and royalty complete as per building specification and direction of E/I. |  | 2.27 | m3 | 5829 | 13231.83
4 | Carriage of Materials
i | Carriage of Sand (Lead 49 KM) | 739.8 | 0.98 | m3 | 907.31 | 889.1638
ii | Carriage of Stone Chips (Lead 22 KM) | 1479.6 | 1.95 | m3 | 541.67 | 1056.2565
[5 empty] | Total | 438717.3702
Asst. Engineer Ranchi Municipal Corporation Ranchi