## Estimate
RANCHI MUNICIPAL CORPORATION CONSTRUCTION OF RCC DRAIN AND CULVERT AT CHITRGUPT COLONY FROM MANOJ YADAV HOUSE TO PANKAJ KR. GUPTA HOUSE UNDER WARD NO 31.
Sl No. | PARTICULARS OR ITEM OF WORKS | No | Length | Breadth | Ht. or Depth | QTY | UNIT | RATE (in Rs.) | AMOUNT (in Rs.)
1 | Providing Mandays for site clearence, unskilled labour | 3 |  |  |  | 3 | No. | 326.85 | 980.55
2. 5.10.2 JBCD | Dismantling of PCC work ……do….all complete.
| Pcc Road | 1 | 400 | 1.5 | 0.5 | 300 | Cft
[5 empty] | Total | 300 | Cft
[5 empty] | or | 8.5 | M³ | 955.89 | 8125.07
3. 5.1.1. JBCD | Earthwork in excavation in foundation trenches in ordinary soil (vide classification of soil item -A) and disposal of excavated earth as obtained to a distance upto 50 m including all lifts,levelling,ramming the foundation trenches,removing roots of trees,shrubs all complete as per approved design,building specification and direction of E/I.
| Drain | 1 | 400 | 2.5 | 2.5 | 2500 | cft
| Culvert | 1 | 12 | 3.33 | 3.17 | 126.6732 | cft
|  | Deduction Qnty item no 2 |  |  |  | 300
[5 empty] | Total | 2326.6732 | cft
[5 empty] | or | 65.89 | M³ | 151.82 | 10003.42
4. 5.1.10 JBCD | Providing coarse clean sand in filling in foundation trenches or in plinth including ramming and watering in layers not exceeding 150 mm thick with all leads and lifts including cost of materials , labour , royalty and taxes all complete as per specification and direction of E/I. ( Mode of measurement compacted volume. )
| Drain | 1 | 400 | 2.5 | 0.25 | 250 | cft
| Culvert | 1 | 12 | 3.33 | 0.25 | 9.99 | cft
[5 empty] | Total | 259.99 | cft
[5 empty] | or | 7.36 | M³ | 589.51 | 4338.79
5. 8.6.8 JBCD | Supplying and laying (properly as per design and drawing) rip-rap with good quality of boulders duly packed including the cost of materials, royalty all taxes etc. but excluding the cost of carriage all complete as per specification and direction of E/I.
| Drain | 1 | 400 | 2.5 | 0.42 | 420 | Sft
| Culvert | 1 | 12 | 3.33 | 0.42 | 16.7832 | Sft
[5 empty] | Total | 436.7832 | Sft
[5 empty] | or | 12.37 | M2 | 1756.4 | 21726.67
6. 5.3.10 JBCD | Reinforced cement concrete work in walls (any thickness),including attached pilasters, buttresses, plinth and string courses, fillets, columns,pillars, piers, abutments, posts and struts etc.above plinth level upto to five level, excluding the cost of centering, shuttering, finishing and reinforcement with 1:1½:3 (1 cemet : 1½ coarse sand (zone-iii) : 3 graded stone aggregate 20mm nominal size )
| Drain Base | 1 | 400 | 2.5 | 0.5 | 500 | cft
| Drain Base | 1 | 12 | 3.33 | 0.5 | 19.98 | cft
| Drain wall | 2 | 400 | 0.5 | 1.5 | 600 | cft
| Culvert wall | 2 | 12 | 0.67 | 2 | 32.16 | cft
[5 empty] | Total | 1152.14 | cft
[5 empty] | or | 32.63 | M³ | 6082.45 | 198470.34
8. 5.3.11 JBCD | Reinforced cement concrete work in beam, suspended floors, roofs having slope up to 15° landing,balconies, shelves, chajjas, lintel, bands, plain window sills, staircases and spiral stair cases above plinth level up to floor five level, excluding the cost of centering, shuttering, finishing and reinfocement, with 1:1.5:3(1 cement : 1.5 coarse sand(zone-iii) : 3 graded stone aggregate 20mm nominal size)
| Drain slab | 1 | 400 | 2.5 | 0.5 | 500 | cft
| Culvert slab | 1 | 12 | 3.33 | 0.67 | 26.7732 | cft
[5 empty] | Total | 526.7732 | cft
[5 empty] | or | 14.92 | M³ | 6308.87 | 94128.34
9. 5.5.4, 5.5.5 (a,b) JBCD | Providing Tor steel reinforcement of 8mm , 10mm and 12mm dia rods as per approved …...........do…..........TMT Fe 500(Only valid for Tata (Tiscon),SAIL,JSPL,Electrosteel Steels Ltd, Bokaro and Vizag(RINL)
| Total qnty of RCC | Item no( 7+8) |  |  |  | 1678.9132 | cft
|  | 2.5kg/cft |  |  |  | 4197.28 | Kg
|  | Total |  |  |  | 4.1973 | MT
(a) | 8mm ф @40% |  |  |  |  | 1.68 | MT | 83314.02 | 139967.55
(b) | 10 mm ф @60% |  |  |  |  | 2.52 | MT | 82096.54 | 206883.28
10 5.3.17.1 JBCD | Centering and shuttering including strutting, propping etc. and removal of from for Foundations,footings, bases of columns, etc. for mass concrete.
| Drain wall | 4 | 400 |  | 1.5 | 2400 | sft
| Culvert wall | 4 | 12 |  | 2 | 96 | sft
| Sides of Drain slab | 2 | 400 |  | 0.5 | 400 | sft
| Sides of Culvert slab | 2 | 12 |  | 0.67 | 16.08 | sft
| Bottom of drain slab | 1 | 400 | 1.5 |  | 600 | sft
| Bottom of culvert slab | 1 | 12 | 2 |  | 24 | sft
[5 empty] | Total | 3536.08 | sft
[5 empty] | or | 328.63 | M² | 194.5 | 63918.54
11 | CARRIAGE OF MATERIALS
| (i) SAND-LEAD-49km |  |  |  |  | 20.45 | M³ | 848.82 | 17358.37
| (ii) SAND LOCAL-LEAD-14 KM |  |  |  |  | 7.36 | M³ | 328.02 | 2414.23
| (iii)STONE CHIPS-LEAD-22 km |  |  |  |  | 40.89 | M³ | 447.06 | 18280.28
| (iv) STONE BOULDER 36 KM |  |  |  |  | 12.37 | M³ | 679.66 | 8407.39
| (v) EARTH-LEAD-1km |  |  |  |  | 65.89 | M³ | 117.54 | 7744.71
[6 empty] | Total |  |  | 802747.53
[6 empty] | Add 18% GST |  |  | 144494.56
[6 empty] | Total |  |  | 947242.09
[6 empty] | Add 1% Labour Cess |  |  | 9472.42
[6 empty] | G. Total |  |  | 956714.51
[6 empty] | SAY |  |  | 956720

## Material
MATERIAL STATEMENT
S No. | Item of works | Quantity | Unit | Cement | Local Sand | Sand | S Chips | S boulder | Steel | Earth
1 | Earthwork | 65.89 | M³ | [6 empty] | 65.89
2 | Sand | 7.36 | M² |  | 7.36
3 | Stone Boulder | 12.37 | [5 empty] | 12.37
5 | R.C.C.M-200 in (1:1.5.:3) | 32.63 | M³ | 9.33 |  | 14.03 | 28.06
6 | Precast R.C.C.M-200 (1:1.5:3) | 14.92 | M³ | 4.27 |  | 6.42 | 12.83
7 | Steel Reinforcement | 4.1973 | MT | [5 empty] | 4.1973
| TOTAL |  | M³ | 13.6 | 7.36 | 20.45 | 40.89 | 12.37 | 4.1973 | 65.89
|  |  | Bags | 400 | M³ | M³ | M³ | M³ | MT | M³
|  |  | MT | 20

## BOQ
RANCHI MUNICIPAL CORPORATION CONSTRUCTION OF RCC DRAIN AND CULVERT AT CHITRGUPT COLONY FROM MANOJ YADAV HOUSE TO PANKAJ KR. GUPTA HOUSE UNDER WARD NO 31.
BILL OF QUANTITY
Sl No. | PARTICULARS OR ITEM OF WORKS | QUANTITY | UNIT | RATE (in Rs.) | AMOUNT(in Rs.)
1 | Providing Mandays for site clearence, unskilled labour | 3 | NO | 326.85 | 980.55
2. 5.10.2 JBCD | Dismantling of PCC work ……do….all complete. | 8.5 | M³ | 955.89 | 8125.07
3. 5.1.1. JBCD | Earthwork in excavation in foundation trenches in ordinary soil (vide classification of soil item -A) and disposal of excavated earth as obtained to a distance upto 50 m including all lifts,levelling,ramming the foundation trenches,removing roots of trees,shrubs all complete as per approved design,building specification and direction of E/I. | 65.89 | M³ | 151.82 | 10003.42
4. 5.1.10 JBCD | Providing coarse clean sand in filling in foundation trenches or in plinth including ramming and watering in layers not exceeding 150 mm thick with all leads and lifts including cost of materials , labour , royalty and taxes all complete as per specification and direction of E/I. ( Mode of measurement compacted volume. ) | 7.36 | M³ | 589.51 | 4338.79
5. 8.6.8 JBCD | Supplying and laying (properly as per design and drawing) rip-rap with good quality of boulders duly packed including the cost of materials, royalty all taxes etc. but excluding the cost of carriage all complete as per specification and direction of E/I. | 12.37 | M³ | 1756.4 | 21726.67
6. 5.3.10 JBCD | Reinforced cement concrete work in walls (any thickness),including attached pilasters, buttresses, plinth and string courses, fillets, columns,pillars, piers, abutments, posts and struts etc.above plinth level upto to five level, excluding the cost of centering, shuttering, finishing and reinforcement with 1:1½:3 (1 cemet : 1½ coarse sand (zone-iii) : 3 graded stone aggregate 20mm nominal size ) | 32.63 | M³ | 6082.45 | 198470.34
7. 5.3.11 JBCD | Reinforced cement concrete work in beam, suspended floors, roofs having slope up to 15° landing,balconies, shelves, chajjas, lintel, bands, plain window sills, staircases and spiral stair cases above plinth level up to floor five level, excluding the cost of centering, shuttering, finishing and reinfocement, with 1:1.5:3(1 cement : 1.5 coarse sand(zone-iii) : 3 graded stone aggregate 20mm nominal size) | 14.92 | M³ | 6308.87 | 94128.34
8. 5.5.4, 5.5.5 (a,b) JBCD | Providing Tor steel reinforcement of 8mm , 10mm and 12mm dia rods as per approved …...........do…..........TMT Fe 500(Only valid for Tata (Tiscon),SAIL,JSPL,Electrosteel Steels Ltd, Bokaro and Vizag(RINL) |  | M³ |  | 0
(a) | 8mm ф @40% | 1.68 | MT | 83314.02 | 139967.55
(b) | 10 mm ф @60% | 2.52 | MT | 82096.54 | 206883.28
9 5.3.17.1 JBCD | Centering and shuttering including strutting, propping etc. and removal of from for Foundations,footings, bases of columns, etc. for mass concrete. | 328.63 | M² | 194.5 | 63918.54
10 | CARRIAGE OF MATERIALS
| (i) SAND-LEAD-49km | 20.45 | M³ | 848.82 | 17358.37
| (ii) SAND LOCAL-LEAD-14 KM | 7.36 | M³ | 328.02 | 2414.23
| (iii)STONE CHIPS-LEAD-22 km | 40.89 | M³ | 447.06 | 18280.28
| (iv) STONE BOULDER 36 KM | 12.37 | M³ | 679.66 | 8407.39
| (v) EARTH-LEAD-1km | 65.89 | M³ | 117.54 | 7744.71
|  |  |  | Total | 802747.53
|  | Add 18% GST |  |  | 144494.56
|  | Total |  |  | 947242.09
|  | Add 1% Labour cess |  |  | 9472.42
|  | Total |  |  | 956714.51
|  | Grand Total |  |  | 956715