## Scheme NO-01
RANCHI MUNICIPAL CORPORATION, RANCHI
BILL OF QUANTITY
Name of Work :- Construction for the Electrification work at Birsa bus stand shelter
S.no | Characteristics/Item | Unit | Rate in Rupees | Quantity | Total Amount in Rupees
1 | S/F piano type switch/socket : Supplying and fixing following piano type switch/ socket on the existing switch box/ cover including connections etc. as required.
| 5/6 amps switch JSR1.23.1 | Each | 32 | 98 | 3136
| 3 pin 5/6 amp socket outlet JSR1.23.4 | Each | 41 | 10 | 410
2 | Supplying and drawing following sizes of FR PVC insulated copper conductor, single core cable in the existing surface/recessed steel/PVC conduit as required. J.S.R 1.15
MR | 1 X 1 Sq mm Hawells make (1 Coil= 90 mts) Per Coil | Each | 1115 | 10 | 11150
| 1 X 1.5 Sq mm J.S.R 1.15.1 | Mtr | 34 | 450 | 15300
| 2 X 2.5 Sq mm J.S.R 1.15.11 | Mtr | 64 | 210 | 13440
3 | Supplying and fixing following , 240 Volts 'C' series MCB in the exixting MCB DB complete with connection, testing and commissioning etc as required.
| 63 amps DP JSR 2.12.7 | Each | 733 | 1 | 733
8 | S/F SP MCB DB consumer unit : supplying and fixing following way, single pole and nature, sheet steel, MCB distribution boad consumer unit, 240 volts, on surface/recess, complete with tinned copper bushbar, neutral bushbar, earthing bar din bar, hinged front acrylic cover for the MCB knob, detachable gland plate, interconnections, phosphatizedand powder painted including earthing as required (but without MCB/RCCB/isoltor) (Make Havell's/HPL/Standard) |  |  |  | 0
| 2+4 way DSR 2.32,1 | Each |  |  | 0
9 | S/F TPN RCCB : Supplying and fixing following rating, four pole (Three phase and neutral) 415 Volts recidual current circuit breaker (RCCB) having a sensitivity current upto 300 milliamperes in the existing MCB DB complete with connection, testing and commissioning etc as required. (Make Havell's/HPL/Standard) |  |  |  | 0
| 63 amps DSR 2.57.3 | Each |  |  | 0
10 | S/F SP MCB DB consuler unit : supplying and fixing following way, three pole and nature, sheet steeI, MCB distribution boad 415 volts, on surface/recess, complete with tinned copper bushbar, neutral bushbar, earthing bar din bar, hinged front acrylic cover for the MCB knob, detachable gland plate, interconnections, phosphatizedand powder painted including earthing as required (but without MCB/RCCB/isoltor) (Make Havell's/HPL/Standard) |  |  |  | 0
| 8 ways(4+14), single door, Horizontal type 2.33.3 | Each
4 | Supplying and fixing following , 240 Volts 'B' series MCB in the exixting MCB DB complete with connection, testing and commissioning etc as required.
| 32amps SP "B" series JSR 2.11.1 | Each | 176 | 4 | 704
5 | Supplying and fixing PVC/G.I. box of following size on surface or in recess with suitable size of phenolic laminated sheet cover in front including, painting etc. as required. JSR 1.22
8 | Supplying and fixing metal box of following sizes (nominal size) on surface or in recess with suitable size of phenolic laminated sheet cover in front including painting etc as required.
| 75 mm X 75 mm X 50 mm deep. (4"X4") JSR 1.22.1 | Each | 90 | 95 | 8550
| 72 mm X 146 mm X 48 mm deep.(4"X7") JSR 1.22.6 | Each | 108 | 10 | 1080
| 170 mm X 221 mm X 48 mm deep.(8"X10") JSR 1.22.8 | Each | 195 | 10 | 1950
6 | S/F brass holder : Supplying and fixing brass battern/angle holder including connection etc required (of make Anchor/Miner/Arkaylite) JSR1.34 | Each | 41 | 56 | 2296
18 | S/F B series SP MCB blanking plate : supply and fixing single pole blanking plate in the existing MCB DB complete with connection, testing and commissioning etc as required. (Make Havell's/HPL/Standard) DSR 2.53
7 | Ceiling rose, 2 pin, 5 amps ISI marked. JSR 1.33 | Each | 35 | 32 | 1120
8 M.R | Supply of 1200 mm sweep celling fan. (Usha make By quatation) | Each | 1600 | 32 | 51200
9 | Installation, testing and commissioning of ceiling fan, including wiring the down rods of standard length (upto 30 cm) with 1.5 sq mm FRLS PVC insulated copper conductor, single core cable etc as required. JSR 1.44 | Each | 74 | 32 | 2368
10 | S/F PVC conduit : supply and fixing of following sizes PVC conduit along with accessories in surface /recess including cutting the wall and making good the same in case recessed conduit as required. JSR 1.21
| 25 mm JSR 1.21.2 | Mtr | 74 | 170 | 12580
11 | Supplying and drawing following sizes of FR PVC insulated Al conductor, single core cable in the existing surface/recessed steel/PVC conduit as required. 2 X 6 sqmm JSR 1.20.29 | Mtr | 35 | 50 | 1750
12 | 9 Watt LED Bulb EESL Make | Each | 70 | 56 | 3920
13 | JSEB connection including energy meter (L.S) |  |  |  | 17000
Total |  |  |  |  | 148687
| Say Rs. |  |  |  | 148600
Assistant Engineer Ranchi Municipal Corporation Ranchi

## Scheme NO-02
RANCHI MUNICIPAL CORPORATION, RANCHI
BILL OF QUANTITY
Name of Work :-okMZ la0 22 ds vUrxZr txnEck lgk; ysu vo'ks"k yEckbZ esa iFk lq/kkj dk;ZA
SL.NO. | ITEMS OF WORK | Qty | Unit | Rate | Amount
1 | Providing man days for site clearence before and after the work etc | 2 | Each | 243.53 | 487.06
2 5.3.2.1 | Providing PCC M 200 with nominal mix of (1:1.5:3) in foundation with approved quality of stone chips 20mm to 6mm size graded and clean coarse sand of F.M. 2.5 to 3 including screening, shuttering, mixing cement concrete in mixer and placing in position and ramming till compactin is achieved , curing side shuttering , taxes adn royalty all complete as per building specification and direction of E/I. | 18.69 | Per M3 | 6543.32 | 122294.6508
3 | Carriage of Materials
4 | Sand (Lead 49 KM) | 8.04 | CUM | 788.13 | 6336.5652
5 | Stone Chips (lead 22 KM) | 16.07 | CUM | 482.26 | 7749.9182
136868.1942
Assistant Engineer Ranchi Municipal Corporation Ranchi

## Scheme NO-04
RANCHI MUNICIPAL CORPORATION, RANCHI
BILL OF QUANTITY
Name of Work :- Construction of PCC road at Indrapuri road no-6 the house of Bhola mishra house to Punraj sharma house Under ward no-33
SL.NO. | ITEMS OF WORK | QTY | Unit | Rate | Amount
1 | Labour for cleaning the work site before and after work etc and for head load of Materials. | 1 | Each | 243.77 | 243.77
2 5.1.1 + 5.1.2 | Earth work in Excavation in foundation trenches in ordinary soil (vide classification of soil item A ) and disposal of excavated earth as obtained to a distance up to 50 mm including all lifts, leveling, ramming the foundation trenches removing roots of trees, all complete as per approved design , building as per specification & direction of E/I. Extra for earth work in hard soil as per specification and direction of E/I. | 15.32 | CUM | 112.53 | 1723.9596
3 5.1.10 | Providing stone dust in filling in foundation trenches or in plinth including ramming and watering in layers not exceeding 150mm thick with all leads and lifts including cost of all materials, labour, royalty and taxes all complete as per building specification & direction of E/I.( Mode of measurement compacted volume). | 5.72 | Per M3 | 228.47 | 1306.8484
4 8.6.8 | Supplying and laying (properly as per design and drawing) rip-rap with good quality of Boulders duly packed including the cost of materials, royalty all taxes etc. but excluding the cost of carriage all complete as per specification and direction of E/I. | 9.6 | Per M3 | 1191.77 | 11440.992
5 5.3.2.1 | Providing PCC M 200 with nominal mix of (1:1.5:3) in foundation with approved quality of stone chips 20 mm to 6mm size graded shuttering, mixing cement concrete in mixer and placing in position vibrating striking curing taxes and royalty all complete as per specification and direction of E/I. | 11.43 | Per M3 | 6543.32 | 74790.1476
6 | Carriage of Materials
A | Local Sand 16 KM | 5.72 | Per M3 | 377.8 | 2161.016
A(i) | Sand 47 KM | 4.9149 | Per M3 | 788.13 | 3873.5793
B | Stone Boulder 34 km | 9.6 | Per M3 | 756.83 | 7265.568
C | Stone Chips (lead 20 KM) | 9.83 | Per M3 | 482.26 | 4740.6158
D | Earth ( Lead upto 1 K.M ) | 15.32 | Per M3 | 167.7 | 2569.164
110115.6607
Assistant Engineer Ranchi Municipal Corporation Ranchi

## Shceme NO-05
RANCHI MUNICIPAL CORPORATION, RANCHI
BILL OF QUANTITY
Name of Work :- Construction of Masonry Drain with cover slab near Anand marg school in front of Ravi shankar sinha's Under ward no-34
SL.NO. | ITEMS OF WORK | Qty | Unit | Rate | Amount
1 | Providing labour for cleaning the work site before and after work etc. | 1 | CUM | 243.77 | 243.77
2 5.1.1 + 5.1.2 | Earth work in Excavation in foundation trenches in ordinary soil (vide classification of soil item A ) and disposal of excavated earth as obtained to a distance up to 50 mm including all lifts, leveling, ramming the foundation trenches removing roots of trees, all complete as per approved design , building as per specification & direction of E/I. Extra for earth work in hard soil as per specification and direction of E/I. | 5.947 | CUM | 112.53 | 669.2159
3 5.1.10 | Providing coarse clean sand in filling in foundation trenches or in plinth including ramming and watering in layers not exceeding 150mm thick with all leads and lifts including cost of all materials, labour, royalty and taxes all complete as per building specification & direction of E/I.( Mode of measurement compacted volume). | 0.51 | Per M3 | 228.47 | 116.5197
4 8.6.8 | Supplying and laying (properly as per design and drawing) rip-rap with good quality of Boulders duly packed including the cost of materials, royalty all taxes etc. but excluding the cost of carriage all complete as per specification and direction of E/I. | 0.85 | Per M3 | 1191.77 | 1013.0045
5 5.3.2 | Providing PCC M 150 with nominal mix of (1:2:4) in foundation with approved quality of stone chips 20mm to 6mm size graded and clean coarse sand of F.M. 2.5 to 3 including screening, shuttering, mixing cement concrete in mixer and placing in position and ramming till compactin is achieved , curing side shuttering , taxes adn royalty all complete as per building specification and direction of E/I. | 1.359 | Per M3 | 5913.66 | 8036.6639
6 5.3.30.1 | Providing Precast R.C.C. M-200 with nominal mix of (1:1.5:3) in precast cover slab over drain with approved quality of stone chips and clean coarse sand of F.M. 2.5 to 3 including curing, shuttering carrying the slab manually to site and laying in position all complete (but excluding the cost of reinforcement) taxes and royalty, all complete as per building specification and direction of E/I. | 0.85 | Per M3 | 6219.21 | 5286.3285
7 5.2.34 | Providing rough dressed course stone masonry in cement mortar (1:6) in foundation and plinth with hammer dressed stone of less than 0.03 m3 in volume nad clean coarse sand of F.M. 2 to 2.5 including cost of screenign raking out joints to 20mm depth curing taxes and royalty all complete as per building specification and direction of E/I. | 1.359 | Per M3 | 2788.17 | 3789.123
8 5.7.11 + 5.7.12 | Providing 25 mm thick cement plaster (1:4) with clean Course sand of F.M 1.5 and 1.5mm cement punning including Screening curing with all leads and lifts of water, scoffing taxes as per royalty all complete as per specification and direction of E/I | 12.263 | Sqm | 214.12 | 2625.7536
9 5.5.5 (b) | Providing Tor steel reinforcement of 10mm, 12mm & 16mm dia bars as per approved design and drawing excluding carriage of Rods (straight or in coils) to work site, cutting, bending, and binding with annealed wire with cost of wire, removal of rust, placing the rods in position all complete as per building specification and direction of E/I. | 0.093 | MT | 53433.91 | 4969.3536
10 | Carriage of Materials
A | Local Sand 14 KM | 0.709 | Per M3 | 377.8 | 267.8602
A(i) | Sand 49 KM | 1.894 | Per M3 | 788.13 | 1492.7182
B | Stone Boulder 36 km | 2.209 | Per M3 | 756.83 | 1671.8375
C | Stone Chips (lead 22 KM) | 1.954 | Per M3 | 482.26 | 942.336
D | Earth ( Lead upto 1 K.M ) | 5.947 | Per M3 | 167.71 | 997.3714
32121.8561
Assistant Engineer Ranchi Municipal Corporation Ranchi

## Scheme No-06
RANCHI MUNICIPAL CORPORATION, RANCHI
BILL OF QUANTITY
Name of Work :- Improvement of Masonry drain in Tel Mill Gali from culvert to Randhir choudhary's house Under ward no-34
SL.NO. | ITEMS OF WORK | Qty | Unit | Rate | Amount
1 | Providing labour for cleaning the work site before and after | 1 | Each | 243.77 | 243.77
2 5.10.1 | Dismantling of pucca brickwork or lime work including stacking of serviceble materials in countable stacks within 15 m lead and disposal of unserviceable materials with all lead all complete as per direction of E/I` | 2.55 | CUM | 364.24 | 928.812
3 5.10.3 | Dismentling RCC work ……… do …………. All complete as per specification and direction of E/I | 0.96 | CUM | 642.78 | 617.0688
4 5.1.1 + 5.1.2 | Earth work in Excavation in foundation trenches in ordinary soil (vide classification of soil item A ) and disposal of excavated earth as obtained to a distance up to 50 mm including all lifts, leveling, ramming the foundation trenches removing roots of trees, all complete as per approved design , building as per specification & direction of E/I. Extra for earth work in hard soil as per specification and direction of E/I. | 7.12 | CUM | 112.53 | 801.2136
5 5.1.10 | Providing coarse clean sand in filling in foundation trenches or in plinth including ramming and watering in layers not exceeding 150mm thick with all leads and lifts including cost of all materials, labour, royalty and taxes all complete as per building specification & direction of E/I.( Mode of measurement compacted volume). | 1.06 | Per M3 | 228.47 | 242.1782
6 8.6.8 | Supplying and laying (properly as per design and drawing) rip-rap with good quality of Boulders duly packed including the cost of materials, royalty all taxes etc. but excluding the cost of carriage all complete as per specification and direction of E/I. | 1.77 | Per M3 | 1191.77 | 2109.4329
7 5.3.2.1 | Providing PCC M 200 with nominal mix of (1:1.5:3) in foundation with approved quality of stone chips 20mm to 6mm size graded and clean coarse sand of F.M. 2.5 to 3 including screening, shuttering, mixing cement concrete in mixer and placing in position and ramming till compactin is achieved , curing side shuttering , taxes adn royalty all complete as per building specification and direction of E/I. | 1.77 | Per M3 | 6543.32 | 11581.6764
8 5.3.30.1 | Providing Precast R.C.C. M-200 with nominal mix of (1:1.5:3) in precast cover slab over drain with approved quality of stone chips and clean coarse sand of F.M. 2.5 to 3 including curing, shuttering carrying the slab manually to site and laying in position all complete (but excluding the cost of reinforcement) taxes and royalty, all complete as per building specification and direction of E/I. | 2.12 | Per M3 | 6219.21 | 13184.7252
9 5.2.34 | Providing rough dressed course stone masonry in cement mortar (1:6) in foundation and plinth with hammer dressed stone of less than 0.03 m3 in volume nad clean coarse sand of F.M. 2 to 2.5 including cost of screenign raking out joints to 20mm depth curing taxes and royalty all complete as per building specification and direction of E/I. | 4.2481 | Per M3 | 2788.17 | 11844.3887
10 5.7.11 + 5.7.12 | Providing 25 mm thick cement plaster (1:4) with clean Course sand of F.M 1.5 and 1.5mm cement punning including Screening curing with all leads and lifts of water, scoffing taxes as per royalty all complete as per specification and direction of E/I | 30.19 | Sqm | 259.29 | 7827.9651
11 5.5.5 (b) | Providing Tor steel reinforcement of 10mm, 12mm & 16mm dia bars as per approved design and drawing excluding carriage of Rods (straight or in coils) to work site, cutting, bending, and binding with annealed wire with cost of wire, removal of rust, placing the rods in position all complete as per building specification and direction of E/I. | 0.23 | MT | 53433.91 | 12289.7993
12 | Carriage of Materials
A | Local Sand 14 KM | 1.06 | Per M3 | 364.32 | 386.1792
A(i) | Sand 49 KM | 4.2553 | Per M3 | 788.13 | 3353.7556
B | Stone Boulder 36 km | 6.0181 | Per M3 | 756.83 | 4554.6786
C | Stone Chips (lead 22 KM) | 3.35 | Per M3 | 482.26 | 1615.571
D | Earth ( Lead upto 1 K.M ) | 10.62 | Per M3 | 167.71 | 1781.0802
| Deduct cost of boulder (60%) found in dismantling | 1.53 | Per M3 | 658.15 | 1006.9695
74369.2644
Assistant Engineer Ranchi Municipal Corporation Ranchi

## Scheme NO-07
RANCHI MUNICIPAL CORPORATION, RANCHI
BILL OF QUANTITY
Name of Work :- Contruction of PCC road the house of Vibhuti sharan to Pandu house in Laxmi nagar Under ward no-34
SL.NO. | ITEMS OF WORK | Qty | Unit | Rate | Amount
1 | Labour for cleaning the work site before and after work etc and for head load of Materials | 1 | Each | 243.77 | 243.77
2 5.1.1 + 5.1.2 | Earth work in Excavation in foundation trenches in ordinary soil (vide classification of soil item A ) and disposal of excavated earth as obtained to a distance up to 50 mm including all lifts, leveling, ramming the foundation trenches removing roots of trees, all complete as per approved design , building as per specification & direction of E/I. Extra for earth work in hard soil as per specification and direction of E/I. | 13.08 | CUM | 112.53 | 1471.8924
3 5.1.10 | Providing coarse clean sand in filling in foundation trenches or in plinth including ramming and watering in layers not exceeding 150mm thick with all leads and lifts including cost of all materials, labour, royalty and taxes all complete as per building specification & direction of E/I.( Mode of measurement compacted volume). | 7.79 | Per M3 | 228.47 | 1779.7813
4 8.6.8 | Supplying and laying (properly as per design and drawing) rip-rap with good quality of Boulders duly packed including the cost of materials, royalty all taxes etc. but excluding the cost of carriage all complete as per specification and direction of E/I. | 13.08 | Per M3 | 1191.77 | 15588.3516
5 5.3.2.1 | Providing PCC M 200 with nominal mix of (1:1.5:3) in foundation with approved quality of stone chips 20mm to 6mm size graded and clean coarse sand of F.M. 2.5 to 3 including screening, shuttering, mixing cement concrete in mixer and placing in position and ramming till compactin is achieved , curing side shuttering , taxes adn royalty all complete as per building specification and direction of E/I. | 15.58 | Per M3 | 6543.32 | 101944.9256
6 | Carriage of Materials
A | Local Sand 14 KM | 7.79 | Per M3 | 377.8 | 2943.062
A(i) | Sand 49 KM | 6.7 | Per M3 | 788.13 | 5280.471
B | Stone Boulder 36 km | 13.08 | Per M3 | 756.83 | 9899.3364
C | Stone Chips (lead 22 KM) | 13.4 | Per M3 | 482.26 | 6462.284
D | Earth ( Lead upto 1 K.M ) | 13.08 | Per M3 | 167.7 | 2193.516
147807.3903
Assistant Engineer Ranchi Municipal Corporation Ranchi

## Scheme No-08
RANCHI MUNICIPAL CORPORATION, RANCHI
BILL OF QUANTITY
Name of Work :- Construction of Partation wall Under ward no-42 Jagarnathpur Rain Basera
SL.NO. | ITEMS OF WORK | 1 | 2 | Qty | Unit | Rate | Amount
1 | Providing labour for cleaning before this site complete as per specification and direction of E/I | 1.55 | 2 | 8 | Each | 243.77 | 1950.16
2 5.1.1 + 5.1.2 | Earth work in Excavation in foundation trenches in ordinary soil (vide classification of soil item A ) and disposal of excavated earth as obtained to a distance up to 50 mm including all lifts, leveling, ramming the foundation trenches removing roots of trees, all complete as per approved design , building as per specification & direction of E/I. Extra for earth work in hard soil as per specification and direction of E/I. | 1.55 | 21.24 | 1.05 | CUM | 112.53 | 118.1565
3 5.1.10 | Providing coarse clean sand in filling in foundation trenches or in plinth including ramming and watering in layers not exceeding 150mm thick with all leads and lifts including cost of all materials, labour, royalty and taxes all complete as per building specification & direction of E/I.( Mode of measurement compacted volume). | 1.55 | 2.12 | 0.175 | Per M3 | 228.47 | 39.9823
4 5.6.1 | Providing designation75A one brick flat soling joints filled with local sand including cost of watering taxes royalty all complete asper building specification and direction of E/I | 1.55 | 3.54 | 2.3 | Sqm | 233.78 | 537.694
5 5.3.2.1 | Providing PCC M 200 with nominal mix of (1:1.5:3) in foundation with approved quality of stone chips 20mm to 6mm size graded and clean coarse sand of F.M. 2.5 to 3 including screening, shuttering, mixing cement concrete in mixer and placing in position and ramming till compactin is achieved , curing side shuttering , taxes adn royalty all complete as per building specification and direction of E/I. | 1.55 | 2.91 | 1.0108 | Per M3 | 6543.32 | 6613.9996
6 5.2.11 | Providing designation 75A brick work in C.M. (1:6) in supersturcturePlinth approved quality of clean coarse sand of F.M. 2 to 2.5 including providing 10mm, thick mortar joints, cost of screening materials, scaffolfing, raking out joints to 15mm depth, curing, taxes and royalty all complete as per building specification and direction of E/I. | 1.55 | 6.29 | 4.62 | Per M3 | 4011.07 | 18531.1434
7 5.7.3 | Providing 12mm thick cement plaster (1:6) with clean coarse sand of F.M 1.5 including screening, curing with all leads and lifts of water, scaffolding taxes and royalty all complete as per building specification and direction of E/I | 1.55 | 51.12 | 85.73 | Sqm | 125.34 | 10745.3982
8 5.5.30 | Supplying , fitting and fixing M.S. grill gate with M.S. grills made of 20x6 M.S. flatss or 16mm . M.S. square bars fitted on 25x25x6mm . M.S. angel frame of size 60x60x6mm. including cost of fabrication , pronviding necessary locking arrangement with haskal and domny duly fixed in P.C.C. (1:2:4) blocks of required size, applying a priming red lead paints over steel work, taxes all complete as per drawing specification and direction of E/I.(When steel is not supplied by the deptt.) |  |  | 52.5 | kg | 78.38 | 4114.95
9 5.8.23 | Providing two coat of snoqcem all complete as per specification and direction of E/I |  |  | 59.48 | Sqm | 71.49 | 4252.2252
10 | Carriage of Materials
A | Sand 42 KM | 1.55 | 5.33 | 2.1 | Per M3 | 710.13 | 1491.273
B | Stone Chips (lead 15 KM) | 1.55 | 2.62 | 0.867 | Per M3 | 421.25 | 365.2237
C | Brick up to 8 KM | 1.55 | 21.24 | 1950 | Nos per 1000 | 780.21 | 1521.4095
| Boq cost | [5 empty] | 50281.6154
Assistant Engineer Ranchi Municipal Corporation Ranchi

## Scheme NO-09
RANCHI MUNICIPAL CORPORATION, RANCHI
BILL OF QUANTITY
Name of Work :- okMZ la0 46 ds vUrxZr feL=h eksgYyk esa MkW0 vkuUn ds fDyfud ds ikl iqfy;k fuekZ.k dk;ZA
SL.NO. | ITEMS OF WORK | Qty | Unit | Rate | Amount
1 5.1.1 + 5.1.2 | Earth work in Excavation in foundation trenches in ordinary soil (vide classification of soil item A ) and disposal of excavated earth as obtained to a distance up to 50 mm including all lifts, leveling, ramming the foundation trenches removing roots of trees, all complete as per approved design , building as per specification & direction of E/I. Extra for earth work in hard soil as per specification and direction of E/I. | 5.39 | CUM | 112.53 | 606.5367
2 5.1.10 | Providing coarse clean sand in filling in foundation trenches or in plinth including ramming and watering in layers not exceeding 150mm thick with all leads and lifts including cost of all materials, labour, royalty and taxes all complete as per building specification & direction of E/I.( Mode of measurement compacted volume). | 0.42 | Per M3 | 228.47 | 95.9574
3 8.6.8 | Supplying and laying (properly as per design and drawing) rip-rap with good quality of Boulders duly packed including the cost of materials, royalty all taxes etc. but excluding the cost of carriage all complete as per specification and direction of E/I. | 0.71 | Per M3 | 1191.77 | 846.1567
4 5.3.2 | Providing PCC M 150 with nominal mix of (1:2:4) in foundation with approved quality of stone chips 20mm to 6mm size graded and clean coarse sand of F.M. 2.5 to 3 including screening, shuttering, mixing cement concrete in mixer and placing in position and ramming till compactin is achieved , curing side shuttering , taxes adn royalty all complete as per building specification and direction of E/I. | 0.68 | Per M3 | 5913.66 | 4021.2888
5 5.2.34 | Providing rough dressed course stone masonry in cement mortar (1:6) in foundation and plinth with hammer dressed stone of less than 0.03 m3 in volume nad clean coarse sand of F.M. 2 to 2.5 including cost of screenign raking out joints to 20mm depth curing taxes and royalty all complete as per building specification and direction of E/I. | 2.04 | Per M3 | 2788.17 | 5687.8668
6 5.7.11 + 5.7.12 | Providing 25 mm thick cement plaster (1:4) with clean Course sand of F.M 1.5 and 1.5mm cement punning including Screening curing with all leads and lifts of water, scoffing taxes as per royalty all complete as per specification and direction of E/I | 10.41 | Sqm | 259.29 | 2699.2089
7 5.3.2.1 | Providing RCC M 200 with nominal mix of (1:1.5:3) in foundation with approved quality of stone chips 20mm to 6mm size graded and clean coarse sand of F.M. 2.5 to 3 including screening, shuttering, mixing cement concrete in mixer and placing in position and ramming till compactin is achieved , curing side shuttering , taxes adn royalty all complete as per building specification and direction of E/I. | 2.28 | Per M3 | 6543.32 | 14918.7696
8 5.5.5 (b) | Providing Tor steel reinforcement of 10mm, 12mm & 16mm dia bars as per approved design and drawing excluding carriage of Rods (straight or in coils) to work site, cutting, bending, and binding with annealed wire with cost of wire, removal of rust, placing the rods in position all complete as per building specification and direction of E/I. | 0.14 | MT | 53433.91 | 7480.7474
9 | Carriage of Materials
A | Local Sand 18 KM | 0.42 | Per M3 | 431.75 | 181.335
A(i) | Sand 42 KM | 2.31 | Per M3 | 710.13 | 1640.4003
B | Stone Boulder 29 km | 2.75 | Per M3 | 664.32 | 1826.88
C | Stone Chips (lead 15 KM) | 2.62 | Per M3 | 391.29 | 1025.1798
D | Earth ( Lead upto 1 K.M ) | 5.39 | Per M3 | 167.7 | 903.903
41934.2304
Assistant Engineer Ranchi Municipal Corporation Ranchi

## Scheme No-10
RANCHI MUNICIPAL CORPORATION, RANCHI
BILL OF QUANTITY
Name of Work :- okMZ la0 46 ds vUrxZr jfonkl eksgYyk esa /kke?kj tkus okys jksM esa dYoVZ fuekZ.k
SL.NO. | ITEMS OF WORK | Qty | Unit | Rate | Amount
1 A | Dismantling pcc road ……… do……. All complete as per specification and direction of E/i | 0.71 | CUM | 642.78 | 456.3738
2 5.1.1 + 5.1.2 | Earth work in Excavation in foundation trenches in ordinary soil (vide classification of soil item A ) and disposal of excavated earth as obtained to a distance up to 50 mm including all lifts, leveling, ramming the foundation trenches removing roots of trees, all complete as per approved design , building as per specification & direction of E/I. Extra for earth work in hard soil as per specification and direction of E/I. | 4.36 | CUM | 112.53 | 490.6308
3 5.1.10 | Providing coarse clean sand in filling in foundation trenches or in plinth including ramming and watering in layers not exceeding 150mm thick with all leads and lifts including cost of all materials, labour, royalty and taxes all complete as per building specification & direction of E/I.( Mode of measurement compacted volume). | 0.35 | Per M3 | 228.47 | 79.9645
4 8.6.8 | Supplying and laying (properly as per design and drawing) rip-rap with good quality of Boulders duly packed including the cost of materials, royalty all taxes etc. but excluding the cost of carriage all complete as per specification and direction of E/I. | 0.59 | Per M3 | 1191.77 | 703.1443
5 5.3.2.1 | Providing PCC M 150 with nominal mix of (1:2:4) in foundation with approved quality of stone chips 20mm to 6mm size graded and clean coarse sand of F.M. 2.5 to 3 including screening, shuttering, mixing cement concrete in mixer and placing in position and ramming till compactin is achieved , curing side shuttering , taxes adn royalty all complete as per building specification and direction of E/I. | 1.99 | Per M3 | 5913.66 | 11768.1834
6 5.2.34 | Providing rough dressed course stone masonry in cement mortar (1:6) in foundation and plinth with hammer dressed stone of less than 0.03 m3 in volume nad clean coarse sand of F.M. 2 to 2.5 including cost of screenign raking out joints to 20mm depth curing taxes and royalty all complete as per building specification and direction of E/I. | 1.7 | Per M3 | 2788.17 | 4739.889
7 5.7.11 + 5.7.12 | Providing 25 mm thick cement plaster (1:4) with clean Course sand of F.M 1.5 and 1.5mm cement punning including Screening curing with all leads and lifts of water, scoffing taxes as per royalty all complete as per specification and direction of E/I | 7.28 | Sqm | 259.29 | 1887.6312
8 5.3.30.1 | Providing Precast R.C.C. M-200 with nominal mix of (1:1.5:3) in precast cover slab over drain with approved quality of stone chips and clean coarse sand of F.M. 2.5 to 3 including curing, shuttering carrying the slab manually to site and laying in position all complete (but excluding the cost of reinforcement) taxes and royalty, all complete as per building specification and direction of E/I. | 0.95 | Per M3 | 6219.21 | 5908.2495
9 5.5.5 (b) | Providing Tor steel reinforcement of 10mm, 12mm & 16mm dia bars as per approved design and drawing excluding carriage of Rods (straight or in coils) to work site, cutting, bending, and binding with annealed wire with cost of wire, removal of rust, placing the rods in position all complete as per building specification and direction of E/I. | 0.12 | MT | 53433.91 | 6412.0692
10 | Carriage of Materials
A | Local Sand 18 KM | 0.59 | Per M3 | 431.75 | 254.7325
A(i) | Sand 42 KM | 2.104 | Per M3 | 710.13 | 1494.1064
B | Stone Boulder 29 km | 2.29 | Per M3 | 664.32 | 1521.2928
C | Stone Chips (lead 15 KM) | 2.6079 | Per M3 | 391.29 | 1020.4452
D | Earth ( Lead upto 1 K.M ) | 5.07 | Per M3 | 167.7 | 850.239
37586.9516
Assistant Engineer Ranchi Municipal Corporation Ranchi

## Scheme No-11
RANCHI MUNICIPAL CORPORATION, RANCHI
BILL OF QUANTITY
Name of Work :- yadk dksysksuh ds fudV iEi gkml ds ikl NqVs Hkkx esa ukyh fuekZ.k dk;ZA
SL.NO. | ITEMS OF WORK | 1 | 2 | QTY | Unit | Rate | Amount
1 | Labour for cleaning the work site before and after work etc. | 5 | 2 | 3 | Each | 243.77 | 731.31
2 5.1.1 + 5.1.2 | Earth work in Excavation in foundation trenches in ordinary soil (vide classification of soil item A ) and disposal of excavated earth as obtained to a distance up to 50 mm including all lifts, leveling, ramming the foundation trenches removing roots of trees, all complete as per approved design , building as per specification & direction of E/I. Extra for earth work in hard soil as per specification and direction of E/I. | 10.47 | 2 | 26.76 | CUM | 112.53 | 3011.3028
3 5.1.10 | Providing coarse clean sand in filling in foundation trenches or in plinth including ramming and watering in layers not exceeding 150mm thick with all leads and lifts including cost of all materials, labour, royalty and taxes all complete as per building specification & direction of E/I.( Mode of measurement compacted volume). | 21.77 | 2 | 2.23 | Per M3 | 228.47 | 509.4881
4 8.6.8 | Supplying and laying (properly as per design and drawing) rip-rap with good quality of Boulders duly packed including the cost of materials, royalty all taxes etc. but excluding the cost of carriage all complete as per specification and direction of E/I. | 5.59 | 2 | 3.72 | Per M3 | 1191.77 | 4433.3844
5 5.3.2 | Providing PCC M 150 with nominal mix of (1:2:4) in foundation with approved quality of stone chips 20mm to 6mm size graded and clean coarse sand of F.M. 2.5 to 3 including screening, shuttering, mixing cement concrete in mixer and placing in position and ramming till compactin is achieved , curing side shuttering , taxes adn royalty all complete as per building specification and direction of E/I. | 5.33 | 2 | 3.08 | Per M3 | 5913.66 | 18214.0728
6 5.2.34 | Providing rough dressed course stone masonry in cement mortar (1:6) in foundation and plinth with hammer dressed stone of less than 0.03 m3 in volume nad clean coarse sand of F.M. 2 to 2.5 including cost of screenign raking out joints to 20mm depth curing taxes and royalty all complete as per building specification and direction of E/I. | 15.19 | 2 | 10.2 | Per M3 | 2788.17 | 28439.334
7 5.7.11 + 5.7.12 | Providing 25 mm thick cement plaster (1:4) with clean Course sand of F.M 1.5 and 1.5mm cement punning including Screening curing with all leads and lifts of water, scoffing taxes as per royalty all complete as per specification and direction of E/I | 61.24 | 2 | 58.55 | Sqm | 259.29 | 15181.4295
8 | RCC BENCH 6' LONG | 5 | 2
9 | Carriage of Materials | [5 empty] | 0
A | Local Sand 18 KM | 21.77 | 2 | 2.23 | Per M3 | 431.75 | 962.8025
A(i) | Sand 42 KM | 10.25 | 2 | 7.17 | Per M3 | 710.13 | 5091.6321
B | Stone Boulder 29 km | 20.78 | 2 | 2.77 | Per M3 | 421.25 | 1166.8625
C | Stone Chips (lead 29 KM) | 4.79 | 2 | 13.92 | Per M3 | 664.32 | 9247.3344
d | Earth (Lead up to 01 K.m) |  |  | 26.76 | Per M4 | 167.71 | 4487.9196
91476.8727
Assistant Engineer Ranchi Municipal Corporation Ranchi