## Scheme No-01
RANCHI MUNICIPAL CORPORATION, RANCHI
BILL OF QUANTITY
Name of Work :- Construction for Additional fencing work of Distilliery talab park in ward no-08 Ranchi Municipal Corporation, Ranchi
SL.NO. | ITEMS OF WORK | 1 |  |  | 2 | QTY | Unit | Rate | Amount
1 5.10.3 | Dismantling of RCC post ……….do……… all complete as per specification and direction of E/I | 288.87 | 5.66 | 3 | 16.98 | 3.74 | CUM | 1340.2 | 5012.348
2 5.3.14 | Providing R.C.C.M 150 with nominal mix of (1:2:4) in columns with approved quality of stone chips 20mm to 6mm size graded and clean coarse sand of F.M 2.5 to 3 including screening, shuttering, mixing cement concrete in mixer and placing in position, vibrating, striking, curing, taxes and royalty all complete as per building specification and direction of E/I | 28.89 | 0.47 | 3 | 1.41 | 3.74 | CUM | 7647.84 | 28602.9216
3 | supply of iron post 65x65x6 mm size complete job |  |  |  |  | 1.2904 | MT | 41703.49 | 53814.1835
4 5.5.28 | Labour for fabricating erecting hoisting and fixing in position structural steel work in R.S. joist, channel, angle ,Tee, flat , plate, latice member ,built up compound section in column girder stair case or truss including cost of gusset plates holding down bolts anchor plates at all heights and depths , bolting , welding ( Machinning wherever necessary ) with applying a priming coat of red lead paint all complete as per building specification and direction of E/I | 48.15 | 0.59 | 3 | 1.77 | 1.2904 | MT | 17830.93 | 23009.0321
5 5.5.24 | Labour for cutting of M.S. angle iron post to required length one end splitted as fishtailed in length of 150mm complete as per building specification and direction of E/I. | 28.89 | 0.47 | 3 | 1.41 | 417 | Nos | 18.96 | 7906.32
6 5.5.23 | Drilling 6mm dia holes M.S angle iron for fixing of staples etc. as per buildign specification and direction of E/I. | 115.55 | 1.7 | 3 | 5.1 | 556 | Nos | 6.07 | 3374.92
7 5.8.46 | Providing one coat of aluminium paint over steel surface ………….do…….. All complete as per specification and direction of E/I |  | 1.06 | 3 | 3.18 | 49 | Sqm | 72.97 | 3575.53
8 5.7.2 | Providing 12mm thick cement plaster (1:4) with clean coarse sand of F.M 1.5 including screening curing with all leads and lifts of water scaffolding taxes and royalty all complete as per buildig specification and direction ofE/I | 12.839 |  | 3 | 0 | 45.83 | Sqm | 137.09 | 6282.8347
9 5.8.24 | Providing two coat of snowcem of approved shade and make over a coat of cement primer on new surface including preparing the plastered surface smooth with sand paper, scaffolding, curing and taxes all complete as per building specification and direction | 57.7739 |  | 3 | 0 | 200.85 | Sqm | 81.14 | 16296.969
10 DSR 16.53 | Providing and fixing concretina coil fencing with inched tape concrerina coil 600mm dia 10m openable length (total length 90m) having 50 nos rounds as per 6 m length up to 3 height of wall with existing angle iron V shaped placed 2.40 m or 3.00 m apart and with 9 horizontal RBT reinforecement bared wire stud tied with G.I staples and G.I clips all complete as per specification and direction of E/I | 6.12 | 0.1125 | 3 | 0.3375 | 451.22 | M | 255 | 115061.1
11 | Carriage of Materials
12 | Sand 49 KM | 97.55 | 1.64 | 3 | 4.92 | 2.28 | CUM | 788.13 | 1796.9364
13 | Stone Chips (lead 22 KM) | 86.95 | 1.33 | 3 | 3.99 | 3.22 | CUM | 482.26 | 1552.8772
266285.9725
Assistant Engineer Ranchi Municipal Corporation Ranchi

## Scheme No-02
RANCHI MUNICIPAL CORPORATION, RANCHI
BILL OF QUANTITY
Name of Work :- Construction of Gate Repair of Boundary wall and laying of Paver block near ward office Under ward no-15
SL.NO. | ITEMS OF WORK | 1 | 2 | QTY | Unit | Rate | Amount
1 | Providing labour for cleaning before and after work all complete as per specification and direction of E/I | 15 |  | 15 | Each | 243.77 | 3656.55
2 5.1.1 + 5.1.2 | Earth work in Excavation in foundation trenches in ordinary soil (vide classification of soil item A ) and disposal of excavated earth as obtained to a distance up to 50 mm including all lifts, leveling, ramming the foundation trenches removing roots of trees, all complete as per approved design , building as per specification & direction of E/I. Extra for earth work in hard soil as per specification and direction of E/I. | 22.91 | 25.06 | 47.97 | CUM | 112.53 | 5398.0641
3 5.1.10 | Providing coarse clean sand in filling in foundation trenches or in plinth including ramming and watering in layers not exceeding 150mm thick with all leads and lifts including cost of all materials, labour, royalty and taxes all complete as per building specification & direction of E/I.( Mode of measurement compacted volume). | 2.42 | 12.53 | 14.95 | Per M3 | 228.47 | 3415.6265
4 5.6.1 | Providing designation75A one brick flat soling joints filled with local sand including cost of watering taxes royalty all complete asper building specification and direction of E/I | 26.58 |  | 26.58 | SQM | 233.78 | 6213.8724
5 5.3.2.1 | Providing PCC &RCC M 200 with nominal mix of (1:1.5:3) in foundation with approved quality of stone chips 20mm to 6mm size graded and clean coarse sand of F.M. 2.5 to 3 including screening, shuttering, mixing cement concrete in mixer and placing in position and ramming till compactin is achieved , curing side shuttering , taxes adn royalty all complete as per building specification and direction of E/I. | 8.5867 |  | 8.5867 | Per M3 | 6543.32 | 56185.5258
6 5.3.6.1 | Providing R.C.C.M 200 (1: 1.5: 3) in Band at plinth level with approved quality of stone chips 20mm to 6mm size graded and clean coarse sand of F.M 2.5 to 3 including screening, shuttering, mixing cement concrete in mixer and placing in position, vibrating, striking, curing, taxes and royalty all complete as per building specification and direction of E/I | 2.7984 |  | 2.7984 | CUM | 7086.37 | 19830.4978
7 5.2.11 | Providing designation 75A brick work in C.M. (1:6) in supersturcturePlinth approved quality of clean coarse sand of F.M. 2 to 2.5 including providing 10mm, thick mortar joints, cost of screening materials, scaffolfing, raking out joints to 15mm depth, curing, taxes and royalty all complete as per building specification and direction of E/I. | 27.6 |  | 27.6 | CUM | 4011.07 | 110705.532
8 5.3.14 | Providing R.C.C.M 150 with nominal mix of (1:2:4) in columns with approved quality of stone chips 20mm to 6mm size graded and clean coarse sand of F.M 2.5 to 3 including screening, shuttering, mixing cement concrete in mixer and placing in position, vibrating, striking, curing, taxes and royalty all complete as per building specification and direction of E/I | 3.5977 |  | 3.5977 | CUM | 7647.84 | 27514.634
9 5.3.11 | Providing R.C.C.M 200 (1:1.5: 3) in beam of all types with approved quality of stone chips 20mm to 6mm size graded and clean coarse sand of F.M 2.5 to 3 including screening, shuttering, mixing cement concrete in mixer and placing in position, vibrating, striking, curing, taxes and royalty all complete as per building specification and direction of E/I | 2.9489 |  | 2.9489 | CUM | 8928.5 | 26328.9858
10 5.5.5 | Providing Tor steel reinforecement of 10mm . to 12mm & 16mm. dia bars as per approved design and drawing drawing excluding carriage of M.S bars to work site cutting bending and binding with annealed wire with cost of wire removal of rust placing the rods in position TMT Fe 500 all complete as per building specification and direction of E/I. | 1.2343 |  | 1.2343 | MT | 53433.91 | 65955.6659
11 5.7.3 | Providing 12mm thick cement plaster (1:6) with clean coarse sand of F.M 1.5 including screening, curing with all leads and lifts of water, scaffolding taxes and royalty all complete as per building specification and direction of E/I | 642.66 |  | 642.66 | SQM | 137.07 | 88089.4062
12 5.8.24 | Providing two coat of snowcem of approved shade and make over a coat of cement primer on new surface including preparing the plastered surface smooth with sand paper, scaffolding, curing and taxes all complete as per building specification and direction | 642.66 |  | 642.66 | SQM | 81.14 | 52145.4324
13 5.5.12 | Supplying , fitting and fixing M.S. flat …………..do… all complete as per specification and direction of E/I. | 0.448 |  | 0.448 | MT | 51703.18 | 23162.9729
14 5.8.45 | Providing two coats of paiting of approved shade and make over steel surface all complet as per specification and direction of E/I | 80.3 |  | 80.3 | SQM | 53.22 | 4273.566
15 DSR 16.91 | Providing and laying factory made coloured chamfered edge cement paver blocks of required strength thickness & size/shape made by table vibratory method using PU mould, laid in required colour & pattern over 50 mm thick compacted bed of fine sand compacting and proper embedding/laying ofinter locking paver blocks into the sand bedding layer through vibratory compaction by using plate vibratory filling the joints with jamuna sand and cutting of paver block as per required size and cutting of paver block and sweeping extra sand in footpath parks/lawns drive ways or light traffic parking etc. |  | 164.5 | 164.5 | SQM | 756.15 | 124386.675
16 | Carriage of Materials
17 | Local Sand 16 KM | 2.82 | 12.53 | 15.35 | CUM | 364.32 | 5592.312
18 | Sand 47 KM | 25.9 |  | 25.9 | CUM | 788.13 | 20412.567
19 | Stone Chips (lead 20 KM) | 13.99 |  | 13.99 | CUM | 482.26 | 6746.8174
20 | Earth lead 1 KM | 22.91 | 25.06 | 47.97 | CUM | 167.7 | 8044.569
21 | Brick 1+7KM | 12.07 |  | 12.07 | Nos 1000 | 780.21 | 9417.1347
667476.407
Executive Engineer Ranchi Municipal Corporation Ranchi

## Scheme NO-03
RANCHI MUNICIPAL CORPORATION, RANCHI
BILL OF QUANTITY
Name of Work :- Construction of Masonry Drain from Kausar jamir house to Mukhtar house at Mission ground azad basti Under ward no-17
SL.NO. | ITEMS OF WORK | Qty | Unit | Rate | Amount
1 | Labour for cleaning the work site before and after work etc. | 5 | Each | 243.77 | 1218.85
2 5.1.1 + 5.1.2 | Earth work in Excavation in foundation trenches in ordinary soil (vide classification of soil item A ) and disposal of excavated earth as obtained to a distance up to 50 mm including all lifts, leveling, ramming the foundation trenches removing roots of trees, all complete as per approved design , building as per specification & direction of E/I. Extra for earth work in hard soil as per specification and direction of E/I. | 94.15 | CUM | 112.53 | 10594.6995
3 5.1.10 | Providing coarse clean sand in filling in foundation trenches or in plinth including ramming and watering in layers not exceeding 150mm thick with all leads and lifts including cost of all materials, labour, royalty and taxes all complete as per building specification & direction of E/I.( Mode of measurement compacted volume). | 9.4153 | Per M3 | 228.47 | 2151.1136
4 8.6.8 | Supplying and laying (properly as per design and drawing) rip-rap with good quality of Boulders duly packed including the cost of materials, royalty all taxes etc. but excluding the cost of carriage all complete as per specification and direction of E/I. | 15.8177 | Per M3 | 1191.77 | 18851.0603
5 5.3.2 | Providing PCC M 150 with nominal mix of (1:2:4) in foundation with approved quality of stone chips 20mm to 6mm size graded and clean coarse sand of F.M. 2.5 to 3 including screening, shuttering, mixing cement concrete in mixer and placing in position and ramming till compactin is achieved , curing side shuttering , taxes adn royalty all complete as per building specification and direction of E/I. | 13.0738 | Per M3 | 5913.66 | 77314.0081
6 5.2.34 | Providing rough dressed course stone masonry in cement mortar (1:6) in foundation and plinth with hammer dressed stone of less than 0.03 m3 in volume nad clean coarse sand of F.M. 2 to 2.5 including cost of screenign raking out joints to 20mm depth curing taxes and royalty all complete as per building specification and direction of E/I. | 28.6226 | Per M3 | 2788.17 | 79804.6746
7 5.7.11 + 5.7.12 | Providing 25 mm thick cement plaster (1:4) with clean Course sand of F.M 1.5 and 1.5mm cement punning including Screening curing with all leads and lifts of water, scoffing taxes as per royalty all complete as per specification and direction of E/I | 105.91 | Sqm | 259.29 | 27461.4039
8 5.3.30.1 | Providing Precast R.C.C. M-200 with nominal mix of (1:1.5:3) in precast cover slab over drain with approved quality of stone chips and clean coarse sand of F.M. 2.5 to 3 including curing, shuttering carrying the slab manually to site and laying in position all complete (but excluding the cost of reinforcement) taxes and royalty, all complete as per building specification and direction of E/I. | 18.8334 | Per M3 | 6219.21 | 117128.8696
9 5.5.5 (b) | Providing Tor steel reinforcement of 10mm, 12mm & 16mm dia bars as per approved design and drawing excluding carriage of Rods (straight or in coils) to work site, cutting, bending, and binding with annealed wire with cost of wire, removal of rust, placing the rods in position all complete as per building specification and direction of E/I. | 1.995 | MT | 53433.91 | 106600.6505
10 | Carriage of Materials
A | Local Sand 13 KM | 9.4153 | Per M3 | 364.32 | 3430.1821
A(i) | Sand 49 KM | 28.652 | Per M3 | 788.13 | 22581.4929
B | Stone Boulder 36 km | 44.44 | Per M3 | 756.83 | 33633.5252
C | Stone Chips (lead 22 KM) | 27.96 | Per M3 | 482.26 | 13483.9896
D | Earth ( Lead upto 1 K.M ) | 94.15 | Per M3 | 167.7 | 15788.955
530043.4749
Executive Engineer Ranchi Municipal Corporation Ranchi

## Scheme No-04
RANCHI MUNICIPAL CORPORATION, RANCHI
BILL OF QUANTITY
Name of Work :- Construction of PCC road from Kausar jamir house to Mukhtar house at Mission ground azad basti Under ward no-17
SL.NO. | ITEMS OF WORK | Qty | Unit | Rate | Amount
1 | Labour for cleaning the work site before and after work etc. | 5 | Each | 243.77 | 1218.85
2 5.1.1 + 5.1.2 | Earth work in Excavation in foundation trenches in ordinary soil (vide classification of soil item A ) and disposal of excavated earth as obtained to a distance up to 50 mm including all lifts, leveling, ramming the foundation trenches removing roots of trees, all complete as per approved design , building as per specification & direction of E/I. Extra for earth work in hard soil as per specification and direction of E/I. | 92.6668 | CUM | 112.53 | 10427.795
3 5.1.10 | Providing coarse clean sand in filling in foundation trenches or in plinth including ramming and watering in layers not exceeding 150mm thick with all leads and lifts including cost of all materials, labour, royalty and taxes all complete as per building specification & direction of E/I.( Mode of measurement compacted volume). | 32.706 | Per M3 | 228.47 | 7472.3284
4 8.6.8 | Supplying and laying (properly as per design and drawing) rip-rap with good quality of Boulders duly packed including the cost of materials, royalty all taxes etc. but excluding the cost of carriage all complete as per specification and direction of E/I. | 54.5535 | Per M3 | 1191.77 | 65015.2247
5 5.3.2.1 | Providing PCC M 200 with nominal mix of (1:1.5:3) in foundation with approved quality of stone chips 20mm to 6mm size graded and clean coarse sand of F.M. 2.5 to 3 including screening, shuttering, mixing cement concrete in mixer and placing in position and ramming till compactin is achieved , curing side shuttering , taxes adn royalty all complete as per building specification and direction of E/I. | 54.51 | Per M3 | 6543.32 | 356676.3732
6 | Carriage of Materials
A | Local Sand 13 KM | 32.706 | Per M3 | 364.32 | 11915.4317
A(i) | Sand 49 KM | 23.44 | Per M3 | 788.13 | 18473.7672
B | Stone Boulder 36 km | 54.55 | Per M3 | 756.83 | 41285.0765
C | Stone Chips (lead 22 KM) | 46.8785 | Per M3 | 482.26 | 22607.6254
D | Earth ( Lead upto 1 K.M ) | 46.34 | Per M3 | 167.7 | 7771.218
542863.6901
Executive Engineer Ranchi Municipal Corporation Ranchi

## Scheme NO-05
RANCHI MUNICIPAL CORPORATION, RANCHI
BILL OF QUANTITY
Name of Work :- okMZ la0 23 ds vUrxZr fitjkiksy esa ijkx Hkq"k.k ds ?kj ds ihNs okyh xyh es ih0lh0lh0 iFk fuekZ.k dk;Z
SL.NO. | ITEMS OF WORK | Qty | Unit | Rate | Amount
1 | Labour for cleaning the work site before and after work etc | 1 | Each | 243.77 | 243.77
2 5.1.1 + 5.1.2 | Earth work in Excavation in foundation trenches in ordinary soil (vide classification of soil item A ) and disposal of excavated earth as obtained to a distance up to 50 mm including all lifts, leveling, ramming the foundation trenches removing roots of trees, all complete as per approved design , building as per specification & direction of E/I. Extra for earth work in hard soil as per specification and direction of E/I. | 51.24 | CUM | 112.53 | 5766.0372
3 5.1.10 | Providing coarse clean sand in filling in foundation trenches or in plinth including ramming and watering in layers not exceeding 150mm thick with all leads and lifts including cost of all materials, labour, royalty and taxes all complete as per building specification & direction of E/I.( Mode of measurement compacted volume). | 19.12 | Per M3 | 228.47 | 4368.3464
4 8.6.8 | Supplying and laying (properly as per design and drawing) rip-rap with good quality of Boulders duly packed including the cost of materials, royalty all taxes etc. but excluding the cost of carriage all complete as per specification and direction of E/I. | 32.12 | Per M3 | 1191.77 | 38279.6524
5 5.3.2.1 | Providing PCC M 200 with nominal mix of (1:1.5:3) in foundation with approved quality of stone chips 20mm to 6mm size graded and clean coarse sand of F.M. 2.5 to 3 including screening, shuttering, mixing cement concrete in mixer and placing in position and ramming till compactin is achieved , curing side shuttering , taxes adn royalty all complete as per building specification and direction of E/I. | 31.86 | Per M3 | 6543.32 | 208470.1752
6 | Carriage of Materials
A | Local Sand 14 KM | 19.12 | Per M3 | 377.81 | 7223.7272
A(i) | Sand 49 KM | 13.68 | Per M3 | 788.13 | 10781.6184
B | Stone Boulder 36 km | 32.12 | Per M3 | 756.83 | 24309.3796
C | Stone Chips (lead 22 KM) | 27.36 | Per M3 | 482.26 | 13194.6336
D | Earth ( Lead upto 1 K.M ) | 51.24 | Per M3 | 167.7 | 8592.948
321230.288
Assistant Engineer Ranchi Municipal Corporation Ranchi

## Scheme No-06
RANCHI MUNICIPAL CORPORATION, RANCHI
BILL OF QUANTITY
Name of Work :- okMZ la0 23 ds vUrxZr fitjkiksy fueZy Nkofudk ds xksnke ls gksVy ,ykbZM rd iFk lq/kkj dk;ZA
SL.NO. | ITEMS OF WORK | Qty | Unit | Rate | Amount
1 | Labour for cleaning the work site before and after work etc | 1 | Each | 243.77 | 243.77
2 5.1.1 + 5.1.2 | Earth work in Excavation in foundation trenches in ordinary soil (vide classification of soil item A ) and disposal of excavated earth as obtained to a distance up to 50 mm including all lifts, leveling, ramming the foundation trenches removing roots of trees, all complete as per approved design , building as per specification & direction of E/I. Extra for earth work in hard soil as per specification and direction of E/I. | 15.18 | CUM | 112.53 | 1708.2054
3 5.1.10 | Providing coarse clean sand in filling in foundation trenches or in plinth including ramming and watering in layers not exceeding 150mm thick with all leads and lifts including cost of all materials, labour, royalty and taxes all complete as per building specification & direction of E/I.( Mode of measurement compacted volume). | 5.66 | Per M3 | 228.47 | 1293.1402
4 8.6.8 | Supplying and laying (properly as per design and drawing) rip-rap with good quality of Boulders duly packed including the cost of materials, royalty all taxes etc. but excluding the cost of carriage all complete as per specification and direction of E/I. | 9.52 | Per M3 | 1191.77 | 11345.6504
5 5.3.2.1 | Providing PCC M 200 with nominal mix of (1:1.5:3) in foundation with approved quality of stone chips 20mm to 6mm size graded and clean coarse sand of F.M. 2.5 to 3 including screening, shuttering, mixing cement concrete in mixer and placing in position and ramming till compactin is achieved , curing side shuttering , taxes adn royalty all complete as per building specification and direction of E/I. | 67.97 | Per M3 | 6543.32 | 444749.4603
6 | Carriage of Materials
A | Local Sand 14 KM | 5.66 | Per M3 | 377.81 | 2138.4046
A(i) | Sand 49 KM | 38.8788 | Per M3 | 788.13 | 30641.5723
B | Stone Boulder 36 km | 9.52 | Per M3 | 756.83 | 7205.0216
C | Stone Chips (lead 22 KM) | 77.7576 | Per M3 | 482.26 | 37499.3802
D | Earth ( Lead upto 1 K.M ) | 15.18 | Per M3 | 167.7 | 2545.686
539370.291
Assistant Engineer Ranchi Municipal Corporation Ranchi

## Scheme No-07
RANCHI MUNICIPAL CORPORATION, RANCHI
BILL OF QUANTITY
Name of Work :-Construction of Drain at O.C.C compound near lake road fom shashi house to firoj house Under ward no-24
SL.NO. | ITEMS OF WORK | Qty | Unit | Rate | Amount
1 | Labour for cleaning the work site before and after work etc and for head load of Materials | 3 | Each | 243.53 | 730.59
2 5.1.1 + 5.1.2 | Earth work in Excavation in foundation trenches in ordinary soil (vide classification of soil item A ) and disposal of excavated earth as obtained to a distance up to 50 mm including all lifts, leveling, ramming the foundation trenches removing roots of trees, all complete as per approved design , building as per specification & direction of E/I. Extra for earth work in hard soil as per specification and direction of E/I. | 92.1835 | CUM | 112.53 | 10373.4115
3 5.1.10 | Providing coarse clean sand in filling in foundation trenches or in plinth including ramming and watering in layers not exceeding 150mm thick with all leads and lifts including cost of all materials, labour, royalty and taxes all complete as per building specification & direction of E/I.( Mode of measurement compacted volume). | 10.63 | Per M3 | 228.47 | 2428.6361
4 8.6.8 | Supplying and laying (properly as per design and drawing) rip-rap with good quality of Boulders duly packed including the cost of materials, royalty all taxes etc. but excluding the cost of carriage all complete as per specification and direction of E/I. | 17.71 | Per M3 | 1191.77 | 21106.2467
6 5.3.2 | Providing PCC M 150 with nominal mix of (1:2:4) in foundation with approved quality of stone chips 20mm to 6mm size graded and clean coarse sand of F.M. 2.5 to 3 including screening, shuttering, mixing cement concrete in mixer and placing in position and ramming till compactin is achieved , curing side shuttering , taxes adn royalty all complete as per building specification and direction of E/I. | 14.8699 | Per M3 | 5913.66 | 87935.5328
7 5.2.34 | Providing rough dressed course stone masonry in cement mortar (1:6) in foundation and plinth with hammer dressed stone of less than 0.03 m3 in volume nad clean coarse sand of F.M. 2 to 2.5 including cost of screenign raking out joints to 20mm depth curing taxes and royalty all complete as per building specification and direction of E/I. | 38.23 | Per M3 | 2788.17 | 106591.7391
8 5.7.11 + 5.7.12 | Providing 25 mm thick cement plaster (1:4) with clean Course sand of F.M 1.5 and 1.5mm cement punning including Screening curing with all leads and lifts of water, scoffing taxes as per royalty all complete as per specification and direction of E/I | 297.4 | Sqm | 259.29 | 77112.846
10 5.3.30.1 | Providing Precast R.C.C. M-200 with nominal mix of (1:1.5:3) in precast cover slab over drain with approved quality of stone chips and clean coarse sand of F.M. 2.5 to 3 including curing, shuttering carrying the slab manually to site and laying in position all complete (but excluding the cost of reinforcement) taxes and royalty, all complete as per building specification and direction of E/I. | 2.36 | Per M3 | 6219.21 | 14677.3356
11 5.5.5 (b) | Providing Tor steel reinforcement of 10mm, 12mm & 16mm dia bars as per approved design and drawing excluding carriage of Rods (straight or in coils) to work site, cutting, bending, and binding with annealed wire with cost of wire, removal of rust, placing the rods in position all complete as per building specification and direction of E/I. | 0.2083 | MT | 53433.91 | 11130.2835
12 | Carriage of Materials
A | Local Sand 16 KM | 10.63 | Per M3 | 377.8 | 4016.014
A(i) | Sand 47 KM | 27.47 | Per M3 | 788.13 | 21649.9311
B | Stone Boulder 34 km | 55.9438 | Per M3 | 756.83 | 42339.9462
C | Stone Chips (lead 20 KM) | 15.42 | Per M3 | 482.26 | 7436.4492
D | Earth ( Lead upto 1 K.M ) | 92.18 | Per M3 | 167.71 | 15459.5078
422988.4695
Assistant Engineer Ranchi Municipal Corporation Ranchi

## Schem NO-08
RANCHI MUNICIPAL CORPORATION, RANCHI
BILL OF QUANTITY
Name of Work :- Construction of PCC road at Shiv dayal nagar Harmu from Nagdev singh house to B.D singh house Under ward no-29
SL.NO. | ITEMS OF WORK | QTY | Unit | Rate | Amount
1 | Labour for cleaning the work site before and after work etc and for head load of Materials. | 2 | Each | 243.77 | 487.54
2 5.1.1 + 5.1.2 | Earth work in Excavation in foundation trenches in ordinary soil (vide classification of soil item A ) and disposal of excavated earth as obtained to a distance up to 50 mm including all lifts, leveling, ramming the foundation trenches removing roots of trees, all complete as per approved design , building as per specification & direction of E/I. Extra for earth work in hard soil as per specification and direction of E/I. | 33.99 | CUM | 112.53 | 3824.8947
3 5.1.10 | Providing stone dust in filling in foundation trenches or in plinth including ramming and watering in layers not exceeding 150mm thick with all leads and lifts including cost of all materials, labour, royalty and taxes all complete as per building specification & direction of E/I.( Mode of measurement compacted volume). | 12.75 | Per M3 | 228.47 | 2912.9925
4 8.6.8 | Supplying and laying (properly as per design and drawing) rip-rap with good quality of Boulders duly packed including the cost of materials, royalty all taxes etc. but excluding the cost of carriage all complete as per specification and direction of E/I. | 21.25 | Per M3 | 1191.77 | 25325.1125
5 5.3.2.1 | Providing PCC M 200 with nominal mix of (1:1.5:3) in foundation with approved quality of stone chips 20 mm to 6mm size graded shuttering, mixing cement concrete in mixer and placing in position vibrating striking curing taxes and royalty all complete as per specification and direction of E/I. | 25.49 | Per M3 | 6543.32 | 166789.2268
6 | Carriage of Materials
A | Local Sand 16 KM | 12.75 | Per M3 | 404.77 | 5160.8175
A(i) | Sand 47 KM | 10.96 | Per M3 | 765.85 | 8393.716
B | Stone Boulder 34 km | 21.251 | Per M3 | 730.6 | 15525.9806
C | Stone Chips (lead 20 KM) | 21.92 | Per M3 | 458.72 | 10055.1424
D | Earth ( Lead upto 1 K.M ) | 33.99 | Per M3 | 167.7 | 5700.123
244175.546
Assistant Engineer Ranchi Municipal Corporation Ranchi

## Scheme No-09
RANCHI MUNICIPAL CORPORATION, RANCHI
BILL OF QUANTITY
Name of Work :- Improvement of PCC road at ashok kunj from house of shyam sundar to pradhan ji house Under ward no-29
SL.NO. | ITEMS OF WORK | QTY | Unit | Rate | Amount
1 5.1.1 + 5.1.2 | Earth work in Excavation in foundation trenches in ordinary soil (vide classification of soil item A ) and disposal of excavated earth as obtained to a distance up to 50 mm including all lifts, leveling, ramming the foundation trenches removing roots of trees, all complete as per approved design , building as per specification & direction of E/I. Extra for earth work in hard soil as per specification and direction of E/I. | 5.95 | CUM | 112.53 | 669.5535
2 5.1.10 | Providing stone dust in filling in foundation trenches or in plinth including ramming and watering in layers not exceeding 150mm thick with all leads and lifts including cost of all materials, labour, royalty and taxes all complete as per building specification & direction of E/I.( Mode of measurement compacted volume). | 2.98 | Per M3 | 228.47 | 680.8406
3 8.6.8 | Supplying and laying (properly as per design and drawing) rip-rap with good quality of Boulders duly packed including the cost of materials, royalty all taxes etc. but excluding the cost of carriage all complete as per specification and direction of E/I. | 4.96 | Per M3 | 1191.77 | 5911.1792
4 5.3.2.1 | Providing PCC M 200 with nominal mix of (1:1.5:3) in foundation with approved quality of stone chips 20 mm to 6mm size graded shuttering, mixing cement concrete in mixer and placing in position vibrating striking curing taxes and royalty all complete as per specification and direction of E/I. | 27.7601 | Per M3 | 6543.32 | 181643.1259
5 | Carriage of Materials
A | Local Sand 16 KM | 2.98 | Per M3 | 404.77 | 1206.2146
A(i) | Sand 47 KM | 11.91 | Per M3 | 765.85 | 9121.2735
B | Stone Boulder 34 km | 4.96 | Per M3 | 730.6 | 3623.776
C | Stone Chips (lead 20 KM) | 23.82 | Per M3 | 458.72 | 10926.7104
D | Earth ( Lead upto 1 K.M ) | 5.95 | Per M3 | 167.7 | 997.815
214780.4887
Assistant Engineer Ranchi Municipal Corporation Ranchi

## Scheme NO-10
RANCHI MUNICIPAL CORPORATION, RANCHI
BILL OF QUANTITY
Name of Work :-Improvement of PCC road at Anand nagar road no-5&6 and near panchmukhi hanuman mandir house Under ward no-30
SL.NO. | ITEMS OF WORK | 1 | 2 | QTY | Unit | Rate | Amount
1 5.10.1 | Dismantling plain cement or lime work …….. Do ………. All complete as per specification and direction of E/I |  | 3.82 | 1.27 | CUM | 642.42 | 815.8734
2 5.1.1 + 5.1.2 | Earth work in Excavation in foundation trenches in ordinary soil (vide classification of soil item A ) and disposal of excavated earth as obtained to a distance up to 50 mm including all lifts, leveling, ramming the foundation trenches removing roots of trees, all complete as per approved design , building as per specification & direction of E/I. Extra for earth work in hard soil as per specification and direction of E/I. | 30.25 |  | 18.27 | CUM | 112.53 | 2055.9231
3 5.1.10 | Providing coarse clean sand in filling in foundation trenches or in plinth including ramming and watering in layers not exceeding 150mm thick with all leads and lifts including cost of all materials, labour, royalty and taxes all complete as per building specification & direction of E/I.( Mode of measurement compacted volume). | 2.84 |  | 0.63721 | Per M3 | 228.47 | 145.5834
4 8.6.8 | Supplying and laying (properly as per design and drawing) rip-rap with good quality of Boulders duly packed including the cost of materials, royalty all taxes etc. but excluding the cost of carriage all complete as per specification and direction of E/I. | 4.76 |  | 1.06 | Per M3 | 1191.77 | 1263.2762
5 5.3.2 | Providing PCC M 150 with nominal mix of (1:2:4) in foundation with approved quality of stone chips 20mm to 6mm size graded and clean coarse sand of F.M. 2.5 to 3 including screening, shuttering, mixing cement concrete in mixer and placing in position and ramming till compactin is achieved , curing side shuttering , taxes adn royalty all complete as per building specification and direction of E/I. | 3.9901 | 2.124 | 0.89 | Per M3 | 5913.66 | 5263.1574
6 5.2.34 | Providing rough dressed course stone masonry in cement mortar (1:6) in foundation and plinth with hammer dressed stone of less than 0.03 m3 in volume nad clean coarse sand of F.M. 2 to 2.5 including cost of screenign raking out joints to 20mm depth curing taxes and royalty all complete as per building specification and direction of E/I. | 10.2 | 6.3721 | 3.06 | Per M3 | 2788.17 | 8531.8002
7 5.7.11 + 5.7.12 | Providing 25 mm thick cement plaster (1:4) with clean Course sand of F.M 1.5 and 1.5mm cement punning including Screening curing with all leads and lifts of water, scoffing taxes as per royalty all complete as per specification and direction of E/I | 71.87 |  | 10.46 | Sqm | 259.29 | 2712.1734
8 5.3.30.1 | Providing Precast R.C.C. M-200 with nominal mix of (1:1.5:3) in precast cover slab over drain with approved quality of stone chips and clean coarse sand of F.M. 2.5 to 3 including curing, shuttering carrying the slab manually to site and laying in position all complete (but excluding the cost of reinforcement) taxes and royalty, all complete as per building specification and direction of E/I. | 12.75 |  | 1.7 | CUM | 6219.21 | 10572.657
9 5.3.2.1 | Providing PCC M 200 with nominal mix of (1:1.5:3) in foundation with approved quality of stone chips 20mm to 6mm size graded and clean coarse sand of F.M. 2.5 to 3 including screening, shuttering, mixing cement concrete in mixer and placing in position and ramming till compactin is achieved , curing side shuttering , taxes adn royalty all complete as per building specification and direction of E/I. |  | 16.53 | 74.9988 | CUM | 6543.32 | 490741.148
10 5.5.5 (b) | Providing Tor steel reinforcement of 10mm, 12mm & 16mm dia bars as per approved design and drawing excluding carriage of Rods (straight or in coils) to work site, cutting, bending, and binding with annealed wire with cost of wire, removal of rust, placing the rods in position all complete as per building specification and direction of E/I. | 1.13 | 1.46 | 0.18 | MT | 53433.91 | 9618.1038
11 | Carriage of Materials
12 | Local Sand 14 KM | 2.84 |  | 0.64 | CUM | 377.8 | 241.792
13 | Sand 49 KM | 12.44 | 10.6047 | 34.695 | CUM | 788.13 | 27344.1704
14 | Stone Boulder 36 KM | 14.9608 | 6.3726 | 4.12 | CUM | 756.83 | 3118.1396
15 | Stone Chips (lead 22 KM) | 14.56 | 16.11 | 66.59 | CUM | 482.26 | 32113.6934
16 | Earth lead 1 KM | 30.25 |  | 18.27 | CUM | 167.7 | 3063.879
597601.3702
Executive Engineer Ranchi Municipal Corporation Ranchi

## Scheme NO-11
RANCHI MUNICIPAL CORPORATION, RANCHI
BILL OF QUANTITY
Name of Work :- okMZ la0 46 ds vUrxZr Mksj.Mk dU;k ikB'kkyk ds ihNs ls eq[; iFk ds iqfy;k rd ukyh fuekZ.k dk;ZA
SL.NO. | ITEMS OF WORK | Qty | Unit | Rate | Amount
1 | Labour for cleaning the work site before and after work etc | 4 | Each | 243.77 | 975.08
2 A | Dismantling plain cement concrete or lime ……… do……. All complete as per specification and direction of E/i | 0.85 | CUM | 642.78 | 546.363
3 5.1.1 + 5.1.2 | Earth work in Excavation in foundation trenches in ordinary soil (vide classification of soil item A ) and disposal of excavated earth as obtained to a distance up to 50 mm including all lifts, leveling, ramming the foundation trenches removing roots of trees, all complete as per approved design , building as per specification & direction of E/I. Extra for earth work in hard soil as per specification and direction of E/I. | 112.09 | CUM | 112.53 | 12613.4877
4 5.1.10 | Providing coarse clean sand in filling in foundation trenches or in plinth including ramming and watering in layers not exceeding 150mm thick with all leads and lifts including cost of all materials, labour, royalty and taxes all complete as per building specification & direction of E/I.( Mode of measurement compacted volume). | 9.097 | Per M3 | 228.47 | 2078.3916
5 8.6.8 | Supplying and laying (properly as per design and drawing) rip-rap with good quality of Boulders duly packed including the cost of materials, royalty all taxes etc. but excluding the cost of carriage all complete as per specification and direction of E/I. | 15.14 | Per M3 | 1191.77 | 18043.3978
6 5.3.2 | Providing PCC M 150 with nominal mix of (1:2:4) in foundation with approved quality of stone chips 20mm to 6mm size graded and clean coarse sand of F.M. 2.5 to 3 including screening, shuttering, mixing cement concrete in mixer and placing in position and ramming till compactin is achieved , curing side shuttering , taxes adn royalty all complete as per building specification and direction of E/I. | 13.07 | Per M3 | 5913.66 | 77291.5362
7 5.2.34 | Providing rough dressed course stone masonry in cement mortar (1:6) in foundation and plinth with hammer dressed stone of less than 0.03 m3 in volume nad clean coarse sand of F.M. 2 to 2.5 including cost of screenign raking out joints to 20mm depth curing taxes and royalty all complete as per building specification and direction of E/I. | 41.68 | Per M3 | 2788.17 | 116210.9256
8 5.7.11 + 5.7.12 | Providing 25 mm thick cement plaster (1:4) with clean Course sand of F.M 1.5 and 1.5mm cement punning including Screening curing with all leads and lifts of water, scoffing taxes as per royalty all complete as per specification and direction of E/I | 254.69 | Sqm | 259.29 | 66038.5701
9 5.3.30.1 | Providing Precast R.C.C. M-200 with nominal mix of (1:1.5:3) in precast cover slab over drain with approved quality of stone chips and clean coarse sand of F.M. 2.5 to 3 including curing, shuttering carrying the slab manually to site and laying in position all complete (but excluding the cost of reinforcement) taxes and royalty, all complete as per building specification and direction of E/I. | 2.62 | Per M3 | 6219.21 | 16294.3302
10 5.5.5 (b) | Providing Tor steel reinforcement of 10mm, 12mm & 16mm dia bars as per approved design and drawing excluding carriage of Rods (straight or in coils) to work site, cutting, bending, and binding with annealed wire with cost of wire, removal of rust, placing the rods in position all complete as per building specification and direction of E/I. | 0.32 | MT | 53433.91 | 17098.8512
11 | Carriage of Materials
A | Local Sand 18 KM | 9.097 | Per M3 | 431.75 | 3927.6297
A(i) | Sand 42 KM | 27.48 | Per M3 | 710.13 | 19514.3724
B | Stone Boulder 29 km | 56.82 | Per M3 | 664.32 | 37746.6624
C | Stone Chips (lead 15 KM) | 14.02 | Per M3 | 391.29 | 5485.8858
D | Earth ( Lead upto 1 K.M ) | 112.94 | Per M3 | 167.7 | 18940.038
412805.5217
Assistant Engineer Ranchi Municipal Corporation Ranchi

## Schem NO-12
RANCHI MUNICIPAL CORPORATION, RANCHI
BILL OF QUANTITY
Name of Work :- Construction of PCC road in kailsh naar tetri from house of chanchal srivastava to rekha ram house Under ward no-49
SL.NO. | ITEMS OF WORK | Qty | Unit | QTY | Unit | Rate | Amount
1 5.1.1 + 5.1.2 | Earth work in Excavation in foundation trenches in ordinary soil (vide classification of soil item A ) and disposal of excavated earth as obtained to a distance up to 50 mm including all lifts, leveling, ramming the foundation trenches removing roots of trees, all complete as per approved design , building as per specification & direction of E/I. Extra for earth work in hard soil as per specification and direction of E/I. | 57.83 | CUM | 52.39 | CUM | 112.53 | 5895.4467
2 5.1.10 | Providing stone dust in filling in foundation trenches or in plinth including ramming and watering in layers not exceeding 150mm thick with all leads and lifts including cost of all materials, labour, royalty and taxes all complete as per building specification & direction of E/I.( Mode of measurement compacted volume). | 23.02 | Per M3 | 26.2 | Per M3 | 228.47 | 5985.914
3 8.6.8 | Supplying and laying (properly as per design and drawing) rip-rap with good quality of Boulders duly packed including the cost of materials, royalty all taxes etc. but excluding the cost of carriage all complete as per specification and direction of E/I. | 38.36 | Per M3 | 61.13 | Per M3 | 1191.77 | 72852.9001
4 5.3.2.1 | Providing PCC M 200 with nominal mix of (1:1.5:3) in road embankment with stone chips …………….do………….. all complete as per building specification and direction of E/I. | 35.41 | Per M3 | 52.39 | Per M3 | 6543.32 | 342804.5348
5 | Carriage of Materials
A | Local Sand 18 KM | 23.02 | Per M3 | 26.2 | Per M3 | 431.75 | 11311.85
A(i) | coarse Sand 42 KM | 15.23 | Per M3 | 22.53 | Per M3 | 710.13 | 15999.2289
B | Stone Boulder 36 km | 38.36 | Per M3 | 61.13 | Per M3 | 664.32 | 40609.8816
C | Stone Chips (lead 22 KM) | 30.45 | Per M3 | 45.06 | Per M3 | 391.29 | 17631.5274
D | Earth ( Lead upto 1 K.M ) | 57.83 | Per M3 | 52.39 | Per M3 | 167.7 | 8785.803
521877.0865
Assistant Engineer Ranchi Municipal Corporation Ranchi

## Scheme NO-13
RANCHI MUNICIPAL CORPORATION, RANCHI
BILL OF QUANTITY
Name of Work :- okMZ la0 51 ds vUrxZr dqlbZ esa lR;HkkHkk vikVZesUV ds cxy esa ts0'kkjnk ds ckm.Mjh ls lq'khy d ?kj rd iFk fuekZ.k dk;ZA ,oa dqEgkj Vksyh esa jkes'oj flag ds ?kj ls jfo ;kno ds ?kj rd iFk fuekZ.k dk;ZA
SL.NO. | ITEMS OF WORK | 1 | 2 | QTY | Unit | Rate | Amount
1 | Labour for cleaning the work site before and after work etc and for head load of Materials. | 1 | 1 | 2 | Each | 243.77 | 487.54
1 5.1.1 + 5.1.2 | Earth work in Excavation in foundation trenches in ordinary soil (vide classification of soil item A ) and disposal of excavated earth as obtained to a distance up to 50 mm including all lifts, leveling, ramming the foundation trenches removing roots of trees, all complete as per approved design , building as per specification & direction of E/I. Extra for earth work in hard soil as per specification and direction of E/I. | 13.28 | 20.87 | 34.15 | CUM | 112.53 | 3842.8995
2 5.1.10 | Providing stone dust in filling in foundation trenches or in plinth including ramming and watering in layers not exceeding 150mm thick with all leads and lifts including cost of all materials, labour, royalty and taxes all complete as per building specification & direction of E/I.( Mode of measurement compacted volume). | 4.96 | 7.79 | 12.75 | Per M3 | 228.47 | 2912.9925
3 8.6.8 | Supplying and laying (properly as per design and drawing) rip-rap with good quality of Boulders duly packed including the cost of materials, royalty all taxes etc. but excluding the cost of carriage all complete as per specification and direction of E/I. | 8.33 | 13.08 | 21.41 | Per M3 | 1191.77 | 25515.7957
4 5.3.2.1 | Providing PCC M 200 with nominal mix of (1:1.5:3) in foundation with approved quality of stone chips 20 mm to 6mm size graded shuttering, mixing cement concrete in mixer and placing in position vibrating striking curing taxes and royalty all complete as per specification and direction of E/I. | 9.91 | 15.58 | 25.49 | Per M3 | 6543.32 | 166789.2268
5 | Carriage of Materials
A | Local Sand 16 KM | 4.96 | 7.79 | 12.75 | Per M3 | 431.75 | 5504.8125
A(i) | Sand 47 KM | 4.26 | 6.7 | 10.96 | Per M3 | 710.13 | 7783.0248
B | Stone Boulder 34 km | 8.33 | 13.08 | 21.41 | Per M3 | 664.32 | 14223.0912
C | Stone Chips (lead 20 KM) | 8.52 | 13.4 | 21.92 | Per M3 | 391.29 | 8577.0768
D | Earth ( Lead upto 1 K.M ) | 13.28 | 20.87 | 34.15 | Per M3 | 167.7 | 5726.955
241363.4148
Assistant Engineer Ranchi Municipal Corporation Ranchi