## Scheme NO-01
RANCHI MUNICIPAL CORPORATION, RANCHI
BILL OF QUANTITY
Name of Work :- Construction of PCC road Opposite to Cambrian Public school near ward parshad ward no-01 awas, Under ward no-01
SL.NO. | ITEMS OF WORK | Qty | Unit | Rate | Amount
1 5.1.1 + 5.1.2 | Earth work in Excavation in foundation trenches in ordinary soil (vide classification of soil item A ) and disposal of excavated earth as obtained to a distance up to 50 mm including all lifts, leveling, ramming the foundation trenches removing roots of trees, all complete as per approved design , building as per specification & direction of E/I. Extra for earth work in hard soil as per specification and direction of E/I. | 20.63 | CUM | 112.53 | 2321.4939
2 5.1.10 | Providing coarse clean sand in filling in foundation trenches or in plinth including ramming and watering in layers not exceeding 150mm thick with all leads and lifts including cost of all materials, labour, royalty and taxes all complete as per building specification & direction of E/I.( Mode of measurement compacted volume). | 7.7 | Per M3 | 228.47 | 1759.219
3 8.6.8 | Supplying and laying (properly as per design and drawing) rip-rap with good quality of Boulders duly packed including the cost of materials, royalty all taxes etc. but excluding the cost of carriage all complete as per specification and direction of E/I. | 12.84 | Per M3 | 1191.77 | 15302.3268
4 5.3.2.1 | Providing PCC M 200 with nominal mix of (1:1.5:3) in foundation with approved quality of stone chips 20mm to 6mm size graded and clean coarse sand of F.M. 2.5 to 3 including screening, shuttering, mixing cement concrete in mixer and placing in position and ramming till compactin is achieved , curing side shuttering , taxes adn royalty all complete as per building specification and direction of E/I. | 15.4 | Per M3 | 6543.32 | 100767.128
5 | Carriage of Materials
A | Local Sand 13 KM | 7.7 | Per M3 | 364.32 | 2805.264
A(i) | Sand 49 KM | 6.62 | Per M3 | 788.13 | 5217.4206
B | Stone Boulder 36 km | 12.84 | Per M3 | 756.83 | 9717.6972
C | Stone Chips (lead 22 KM) | 13.24 | Per M3 | 482.26 | 6385.1224
D | Earth ( Lead upto 1 K.M ) | 20.63 | Per M3 | 167.7 | 3459.651
147735.3229
Assistant Engineer Ranchi Municipal Corporation Ranchi

## Scheem NO-02
RANCHI MUNICIPAL CORPORATION, RANCHI
BILL OF QUANTITY
Name of Work :-Construction of Pcc road near booty more pragya kendra Under ward no-05
SL.NO. | ITEMS OF WORK | 1 | 2 | QTY | Unit | Rate | Amount
1 | Labour for cleaning the work site before and after work etc. | 2 | 1.03 | 2 | Each | 243.77 | 487.54
2 5.1.1 + 5.1.2 | Earth work in Excavation in foundation trenches in ordinary soil (vide classification of soil item A ) and disposal of excavated earth as obtained to a distance up to 50 mm including all lifts, leveling, ramming the foundation trenches removing roots of trees, all complete as per approved design , building as per specification & direction of E/I. Extra for earth work in hard soil as per specification and direction of E/I. | 18.41 | 1.03 | 18.9623 | CUM | 112.53 | 2133.8276
3 5.1.10 | Providing coarse clean sand in filling in foundation trenches or in plinth including ramming and watering in layers not exceeding 150mm thick with all leads and lifts including cost of all materials, labour, royalty and taxes all complete as per building specification & direction of E/I.( Mode of measurement compacted volume). | 9.21 | 1.03 | 9.4863 | Per M3 | 228.47 | 2167.335
4 8.6.8 | Supplying and laying (properly as per design and drawing) rip-rap with good quality of Boulders duly packed including the cost of materials, royalty all taxes etc. but excluding the cost of carriage all complete as per specification and direction of E/I. | 15.34 | 1.03 | 15.8002 | Per M3 | 1191.77 | 18830.2044
5 5.3.2.1 | Providing RCC M-200 in nominal mix (1:1.5:3) in slab ……. Do ……….. All complete asper specification and direction of E/I | 14.16 | 1.03 | 14.5848 | CUM | 6543.32 | 95433.0135
6 | Carriage of Materials
7 | Local Sand 13 KM | 9.21 | 1.03 | 9.4863 | CUM | 364.32 | 3456.0488
8 | Sand 42 KM | 6.08 | 1.03 | 6.2624 | CUM | 788.13 | 4935.5853
9 | Stone Boulder 36 KM | 15.34 | 1.03 | 15.8002 | CUM | 756.83 | 11958.0654
10 | Stone Chips (lead 22 KM) | 12.16 | 1.03 | 12.5248 | CUM | 482.26 | 6040.21
11 | Earth lead 1 KM | 18.41 | 1.03 | 18.9623 | CUM | 167.7 | 3179.9777
| Boq cost | [5 empty] | 148621.8077
Assistant Engineer Ranchi Municipal Corporation Ranchi

## Seheme NO-03
RANCHI MUNICIPAL CORPORATION, RANCHI
BILL OF QUANTITY
Name of Work :- Construction of Road remaining part of Jamun toli Under ward no-08
SL.NO. | ITEMS OF WORK | Qty | Unit | 1 | 2 | QTY | Unit | Rate | Amount
1 | Labour for cleaning the work site before and after work etc |  |  | 2 | 1.03 | 2 | Each | 243.77 | 487.54
2 5.1.1 + 5.1.2 | Earth work in Excavation in foundation trenches in ordinary soil (vide classification of soil item A ) and disposal of excavated earth as obtained to a distance up to 50 mm including all lifts, leveling, ramming the foundation trenches removing roots of trees, all complete as per approved design , building as per specification & direction of E/I. Extra for earth work in hard soil as per specification and direction of E/I. | 57.83 | CUM | 18.41 | 1.03 | 18.9623 | CUM | 112.53 | 2133.8276
3 5.1.10 | Providing stone dust in filling in foundation trenches or in plinth including ramming and watering in layers not exceeding 150mm thick with all leads and lifts including cost of all materials, labour, royalty and taxes all complete as per building specification & direction of E/I.( Mode of measurement compacted volume). | 23.02 | Per M3 | 9.21 | 1.03 | 9.4863 | Per M3 | 228.47 | 2167.335
4 8.6.8 | Supplying and laying (properly as per design and drawing) rip-rap with good quality of Boulders duly packed including the cost of materials, royalty all taxes etc. but excluding the cost of carriage all complete as per specification and direction of E/I. | 38.36 | Per M3 | 15.34 | 1.03 | 15.8002 | Per M3 | 1191.77 | 18830.2044
5 5.3.2.1 | Providing RCC M 200 with nominal mix of (1:1.5:3) in drain cover ............do ................. all complete as per building specification and direction of E/I. | 35.41 | Per M3 | 14.16 | 1.03 | 14.5848 | Per M3 | 6543.32 | 95433.0135
6 | Carriage of Materials
A | Local Sand 13 KM | 23.02 | Per M3 | 9.21 | 1.03 | 9.4863 | Per M3 | 364.32 | 3456.0488
A(i) | Sand 42 KM | 15.23 | Per M3 | 6.08 | 1.03 | 6.2624 | Per M3 | 788.13 | 4935.5853
B | Stone Boulder 36 km | 38.36 | Per M3 | 15.34 | 1.03 | 15.8002 | Per M3 | 756.83 | 11958.0654
C | Stone Chips (lead 22 KM) | 30.45 | Per M3 | 12.16 | 1.03 | 12.5248 | Per M3 | 482.26 | 6040.21
D | Earth ( Lead upto 1 K.M ) | 57.83 | Per M3 | 18.41 | 1.03 | 18.9623 | Per M3 | 167.7 | 3179.9777
148621.8077
Assistant Engineer Ranchi Municipal Corporation Ranchi

## Scheme NO-04
RANCHI MUNICIPAL CORPORATION, RANCHI
BILL OF QUANTITY
Name of Work :- Construction of Culvert and slab tiril mangal vihar from Munda jee to Ajay jee Under ward no-8
SL.NO. | ITEMS OF WORK | Qty | Unit | Rate | Amount
1 | Providing man days for site clearence leveling dressing etc. all complete asper specification and direction of E/I | 2 | Each | 243.77 | 487.54
2 5.1.1 + 5.1.2 | Earth work in Excavation in foundation trenches in ordinary soil (vide classification of soil item A ) and disposal of excavated earth as obtained to a distance up to 50 mm including all lifts, leveling, ramming the foundation trenches removing roots of trees, all complete as per approved design , building as per specification & direction of E/I. Extra for earth work in hard soil as per specification and direction of E/I. | 5.73 | CUM | 112.53 | 644.7969
3 5.1.10 | Providing coarse clean sand in filling in foundation trenches or in plinth including ramming and watering in layers not exceeding 150mm thick with all leads and lifts including cost of all materials, labour, royalty and taxes all complete as per building specification & direction of E/I.( Mode of measurement compacted volume). | 0.477 | Per M3 | 228.47 | 108.9802
4 8.6.8 | Supplying and laying (properly as per design and drawing) rip-rap with good quality of Boulders duly packed including the cost of materials, royalty all taxes etc. but excluding the cost of carriage all complete as per specification and direction of E/I. | 0.796 | Per M3 | 1191.77 | 948.6489
5 5.3.2 | Providing PCC M 150 with nominal mix of (1:2:4) in foundation with approved quality of stone chips 20mm to 6mm size graded and clean coarse sand of F.M. 2.5 to 3 including screening, shuttering, mixing cement concrete in mixer and placing in position and ramming till compactin is achieved , curing side shuttering , taxes adn royalty all complete as per building specification and direction of E/I. | 0.69 | Per M3 | 5913.66 | 4080.4254
6 5.2.34 | Providing rough dressed course stone masonry in cement mortar (1:6) in foundation and plinth with hammer dressed stone of less than 0.03 m3 in volume nad clean coarse sand of F.M. 2 to 2.5 including cost of screenign raking out joints to 20mm depth curing taxes and royalty all complete as per building specification and direction of E/I. | 2.55 | Per M3 | 2788.17 | 7109.8335
7 5.7.11 + 5.7.12 | Providing 25 mm thick cement plaster (1:4) with clean Course sand of F.M 1.5 and 1.5mm cement punning including Screening curing with all leads and lifts of water, scoffing taxes as per royalty all complete as per specification and direction of E/I | 11.15 | Sqm | 259.29 | 2891.0835
8 5.3.5.1 | Providing RCC M 200 with nominal mix of (1:1.5:3) in drain cover…………………….. all complete as per building specification and direction of E/I. | 2.59 | Per M3 | 6543.32 | 16947.1988
10 5.5.5 (b) | Providing Tor steel reinforcement of 10mm, 12mm & 16mm dia bars as per approved design and drawing excluding carriage of Rods (straight or in coils) to work site, cutting, bending, and binding with annealed wire with cost of wire, removal of rust, placing the rods in position all complete as per building specification and direction of E/I. | 0.236 | MT | 53433.91 | 12610.4028
11 | Carriage of Materials
12 | Local Sand 13 KM | 0.477 | CUM | 364.32 | 173.7806
13 | Sand 42 KM | 2.766 | CUM | 788.13 | 2179.9676
14 | Stone Boulder 36 KM | 3.346 | CUM | 756.83 | 2532.3532
15 | Stone Chips (lead 22 KM) | 2.84 | CUM | 482.26 | 1369.6184
16 | Earth lead 1 KM | 5.73 | CUM | 167.7 | 960.921
53045.5508
Assistant Engineer Ranchi Municipal Corporation Ranchi

## Scheme NO-05
RANCHI MUNICIPAL CORPORATION, RANCHI
BILL OF QUANTITY
Name of Work :-Construction of Drain from mahto jee to anup jee under ward no-09
SL.NO. | ITEMS OF WORK | 1 | 2 | QTY | Unit | Rate | Amount
1 | Labour for cleaning the work site before and after work etc. | 2 | 2 | 4 | Each | 243.77 | 975.08
2 5.1.1 + 5.1.2 | Earth work in Excavation in foundation trenches in ordinary soil (vide classification of soil item A ) and disposal of excavated earth as obtained to a distance up to 50 mm including all lifts, leveling, ramming the foundation trenches removing roots of trees, all complete as per approved design , building as per specification & direction of E/I. Extra for earth work in hard soil as per specification and direction of E/I. | 21.24 | 2 | 42.48 | CUM | 112.53 | 4780.2744
3 5.1.10 | Providing coarse clean sand in filling in foundation trenches or in plinth including ramming and watering in layers not exceeding 150mm thick with all leads and lifts including cost of all materials, labour, royalty and taxes all complete as per building specification & direction of E/I.( Mode of measurement compacted volume). | 2.12 | 2 | 4.24 | Per M3 | 228.47 | 968.7128
4 8.6.8 | Supplying and laying (properly as per design and drawing) rip-rap with good quality of Boulders duly packed including the cost of materials, royalty all taxes etc. but excluding the cost of carriage all complete as per specification and direction of E/I. | 3.54 | 2 | 7.08 | Per M3 | 1191.77 | 8437.7316
5 5.3.2 | Providing PCC M 150 with nominal mix of (1:2:4) in foundation with approved quality of stone chips 20mm to 6mm size graded and clean coarse sand of F.M. 2.5 to 3 including screening, shuttering, mixing cement concrete in mixer and placing in position and ramming till compactin is achieved , curing side shuttering , taxes adn royalty all complete as per building specification and direction of E/I. | 2.91 | 2 | 5.82 | Per M3 | 5913.66 | 34417.5012
6 5.2.34 | Providing rough dressed course stone masonry in cement mortar (1:6) in foundation and plinth with hammer dressed stone of less than 0.03 m3 in volume nad clean coarse sand of F.M. 2 to 2.5 including cost of screenign raking out joints to 20mm depth curing taxes and royalty all complete as per building specification and direction of E/I. | 6.29 | 2 | 12.58 | Per M3 | 2788.17 | 35075.1786
7 5.7.11 + 5.7.12 | Providing 25 mm thick cement plaster (1:4) with clean Course sand of F.M 1.5 and 1.5mm cement punning including Screening curing with all leads and lifts of water, scoffing taxes as per royalty all complete as per specification and direction of E/I | 51.12 | 2 | 102.24 | Sqm | 259.29 | 26509.8096
8 | Carriage of Materials
9 | Local Sand 13 KM | 2.12 | 2 | 4.24 | CUM | 364.32 | 1544.7168
10 | Sand 49 KM | 5.33 | 2 | 10.66 | CUM | 788.13 | 8401.4658
11 | Stone Boulder 36 KM | 9.83 | 2 | 19.66 | CUM | 756.83 | 14879.2778
12 | Stone Chips (lead 22 KM) | 2.62 | 2 | 5.24 | CUM | 482.26 | 2527.0424
13 | Earth lead 1 KM | 21.24 | 2 | 42.48 | CUM | 167.71 | 7124.3208
| Boq cost | [5 empty] | 145641.1118
Executive Engineer Ranchi Municipal Corporation Ranchi

## Scheme No-06
RANCHI MUNICIPAL CORPORATION, RANCHI
BILL OF QUANTITY
Name of Work :-Construction of Drain from Badri Jee to Randhir Singh HouseUnder ward no-9
SL.NO. | ITEMS OF WORK | 1 | 2 | QTY | Unit | Rate | Amount
1 | Labour for cleaning the work site before and after work etc. | 4 | 4 | 5 | Each | 243.77 | 1218.85
2 5.1.1 + 5.1.2 | Earth work in Excavation in foundation trenches in ordinary soil (vide classification of soil item A ) and disposal of excavated earth as obtained to a distance up to 50 mm including all lifts, leveling, ramming the foundation trenches removing roots of trees, all complete as per approved design , building as per specification & direction of E/I. Extra for earth work in hard soil as per specification and direction of E/I. | 30.25 |  | 35.4 | CUM | 112.53 | 3983.562
3 5.1.10 | Providing coarse clean sand in filling in foundation trenches or in plinth including ramming and watering in layers not exceeding 150mm thick with all leads and lifts including cost of all materials, labour, royalty and taxes all complete as per building specification & direction of E/I.( Mode of measurement compacted volume). | 2.84 |  | 3.54 | Per M3 | 228.47 | 808.7838
4 8.6.8 | Supplying and laying (properly as per design and drawing) rip-rap with good quality of Boulders duly packed including the cost of materials, royalty all taxes etc. but excluding the cost of carriage all complete as per specification and direction of E/I. | 4.76 |  | 5.9 | Per M3 | 1191.77 | 7031.443
5 5.3.2 | Providing PCC M 150 with nominal mix of (1:2:4) in foundation with approved quality of stone chips 20mm to 6mm size graded and clean coarse sand of F.M. 2.5 to 3 including screening, shuttering, mixing cement concrete in mixer and placing in position and ramming till compactin is achieved , curing side shuttering , taxes adn royalty all complete as per building specification and direction of E/I. | 3.9901 | 2.124 | 4.72 | Per M3 | 5913.66 | 27912.4752
6 5.2.34 | Providing rough dressed course stone masonry in cement mortar (1:6) in foundation and plinth with hammer dressed stone of less than 0.03 m3 in volume nad clean coarse sand of F.M. 2 to 2.5 including cost of screenign raking out joints to 20mm depth curing taxes and royalty all complete as per building specification and direction of E/I. | 6.29 | 4.6 | 9.42 | Per M3 | 2788.17 | 26264.5614
7 5.7.11 + 5.7.12 | Providing 25 mm thick cement plaster (1:4) with clean Course sand of F.M 1.5 and 1.5mm cement punning including Screening curing with all leads and lifts of water, scoffing taxes as per royalty all complete as per specification and direction of E/I | 51.12 | 4.6 | 116.17 | Sqm | 259.29 | 30121.7193
8 | Carriage of Materials | [5 empty] | 0
12 | Local Sand 13 KM | 2.84 |  | 3.54 | CUM | 431.75 | 1528.395
13 | Sand 49 KM | 12.44 | 10.6047 | 9.28 | CUM | 788.13 | 7313.8464
14 | Stone Boulder 36 KM | 14.9608 | 6.3726 | 15.32 | CUM | 664.32 | 10177.3824
15 | Stone Chips (lead 22 KM) | 14.56 | 16.11 | 4.25 | CUM | 482.26 | 2049.605
16 | Earth lead 1 KM | 30.25 |  | 35.4 | CUM | 167.71 | 5936.934
| Boq cost | [5 empty] | 124347.5575
Executive Engineer Ranchi Municipal Corporation Ranchi

## Scheme NO-07
RANCHI MUNICIPAL CORPORATION, RANCHI
BILL OF QUANTITY
Name of Work :-Construction of Culvert at kumhar toli back at Mandir Under ward no-10 Name of Work :-Construction of Drain at Lalpur peace road from khirwal jee house to zedic drain Under ward no-10
SL.NO. | ITEMS OF WORK | 1 | 2 | 1 | 2 | 1 | 2 | QTY | Unit | Rate | Amount
1 | Labour for cleaning the work site before and after work etc. | 4 | 4 | 2 | 2.5 | 5 | 5 | 10 | Each | 243.77 | 2437.7
3 5.1.1 + 5.1.2 | Earth work in Excavation in foundation trenches in ordinary soil (vide classification of soil item A ) and disposal of excavated earth as obtained to a distance up to 50 mm including all lifts, leveling, ramming the foundation trenches removing roots of trees, all complete as per approved design , building as per specification & direction of E/I. Extra for earth work in hard soil as per specification and direction of E/I. | 30.25 |  | 24.76 | 2.5 | 6.12 | 17.69 | 23.81 | CUM | 112.53 | 2679.3393
4 5.1.10 | Providing coarse clean sand in filling in foundation trenches or in plinth including ramming and watering in layers not exceeding 150mm thick with all leads and lifts including cost of all materials, labour, royalty and taxes all complete as per building specification & direction of E/I.( Mode of measurement compacted volume). | 2.84 |  | 2.47 | 2.5 | 0.382 | 1.76 | 2.142 | Per M3 | 228.47 | 489.3827
5 8.6.8 | Supplying and laying (properly as per design and drawing) rip-rap with good quality of Boulders duly packed including the cost of materials, royalty all taxes etc. but excluding the cost of carriage all complete as per specification and direction of E/I. | 4.76 |  | 4.12 | 2.5 | 0.64 | 2.95 | 3.59 | Per M3 | 1191.77 | 4278.4543
6 5.3.2 | Providing PCC M 150 with nominal mix of (1:2:4) in foundation with approved quality of stone chips 20mm to 6mm size graded and clean coarse sand of F.M. 2.5 to 3 including screening, shuttering, mixing cement concrete in mixer and placing in position and ramming till compactin is achieved , curing side shuttering , taxes adn royalty all complete as per building specification and direction of E/I. | 3.9901 | 2.124 | 3.42 | 2.5 | 0.68 | 2.39 | 3.07 | Per M3 | 5913.66 | 18154.9362
6 5.3.2.1 | Providing PCC M 200 with nominal mix of (1:1.5:3) in ………………do ……………. all complete as per building specification and direction of E/I. | 3.9901 | 2.124 | 3.42 | 2.5 | 1.52 | 2.36 | 3.88 | Per M3 | 6543.32 | 25388.0816
7 5.2.34 | Providing rough dressed course stone masonry in cement mortar (1:6) in foundation and plinth with hammer dressed stone of less than 0.03 m3 in volume nad clean coarse sand of F.M. 2 to 2.5 including cost of screenign raking out joints to 20mm depth curing taxes and royalty all complete as per building specification and direction of E/I. | 6.29 | 4.6 | 8.49 | 2.5 | 2.04 | 5.66 | 7.7 | Per M3 | 2788.17 | 21468.909
8 5.7.11 + 5.7.12 | Providing 25 mm thick cement plaster (1:4) with clean Course sand of F.M 1.5 and 1.5mm cement punning including Screening curing with all leads and lifts of water, scoffing taxes as per royalty all complete as per specification and direction of E/I | 51.12 | 4.6 | 60.38 | 2.5 | 9.48 | 51.11 | 60.59 | Sqm | 259.29 | 15710.3811
7 5.3.30.1 | Providing Precast R.C.C. M-200 with nominal mix of (1:1.5:3) in precast cover slab over drain with approved quality of stone chips and clean coarse sand of F.M. 2.5 to 3 including curing, shuttering carrying the slab manually to site and laying in position all complete (but excluding the cost of reinforcement) taxes and royalty, all complete as per building specification and direction of E/I. | 36.54 | Per M3 | 6219.21 |  |  |  | 0 | CUM | 6219.21 | 0
9 5.5.5 (b) | Providing Tor steel reinforcement of 10mm, 12mm & 16mm dia bars as per approved design and drawing excluding carriage of Rods (straight or in coils) to work site, cutting, bending, and binding with annealed wire with cost of wire, removal of rust, placing the rods in position all complete as per building specification and direction of E/I. | 1.13 | 1.46 | 0.0672 | 2.5 | 0.0891 | 0.25 | 0.3391 | MT | 53433.91 | 18119.4389
10 | Carriage of Materials
11 | Local Sand 18 KM | 2.84 |  | 2.47 | 2.5 | 0.38 | 1.76 | 2.14 | CUM | 364.32 | 779.6448
12 | Sand 42 KM | 12.44 | 10.6047 | 3.555 | 2.5 | 2.04 | 5.83 | 7.87 | CUM | 788.13 | 6202.5831
13 | Stone Boulder 29 KM | 14.9608 | 6.3726 | 12.61 | 2.5 | 2.68 | 8.61 | 11.29 | CUM | 756.83 | 8544.6107
14 | Stone Chips (lead 15 KM) | 14.56 | 16.11 | 3.58 | 2.5 | 1.91 | 4.17 | 6.08 | CUM | 482.26 | 2932.1408
15 | Earth lead 1 KM | 30.25 |  | 24.76 | 2.5 | 6.12 | 17.69 | 23.81 | CUM | 167.71 | 3993.1751
| Boq cost | [9 empty] | 131178.7776
Executive Engineer Ranchi Municipal Corporation Ranchi

## Scheme NO-08
RANCHI MUNICIPAL CORPORATION, RANCHI
BILL OF QUANTITY
Name of Work :-Construction of Culvert at Peace road Mission gali road no-1,2,3 Under ward no-10
SL.NO. | ITEMS OF WORK | 1 | 2 | 1 | 2 | QTY | Unit | Rate | Amount
1 | Labour for cleaning the work site before and after work etc. | 4 | 4 | 2 | 2.5 | 6 | Each | 243.77 | 1462.62
3 5.1.1 + 5.1.2 | Earth work in Excavation in foundation trenches in ordinary soil (vide classification of soil item A ) and disposal of excavated earth as obtained to a distance up to 50 mm including all lifts, leveling, ramming the foundation trenches removing roots of trees, all complete as per approved design , building as per specification & direction of E/I. Extra for earth work in hard soil as per specification and direction of E/I. | 30.25 |  | 24.76 | 2.5 | 14.55 | CUM | 112.53 | 1637.3115
4 5.1.10 | Providing coarse clean sand in filling in foundation trenches or in plinth including ramming and watering in layers not exceeding 150mm thick with all leads and lifts including cost of all materials, labour, royalty and taxes all complete as per building specification & direction of E/I.( Mode of measurement compacted volume). | 2.84 |  | 2.47 | 2.5 | 1.15 | Per M3 | 228.47 | 262.7405
5 8.6.8 | Supplying and laying (properly as per design and drawing) rip-rap with good quality of Boulders duly packed including the cost of materials, royalty all taxes etc. but excluding the cost of carriage all complete as per specification and direction of E/I. | 4.76 |  | 4.12 | 2.5 | 1.93 | Per M3 | 1191.77 | 2300.1161
6 5.3.2 | Providing PCC M 150 with nominal mix of (1:2:4) in foundation with approved quality of stone chips 20mm to 6mm size graded and clean coarse sand of F.M. 2.5 to 3 including screening, shuttering, mixing cement concrete in mixer and placing in position and ramming till compactin is achieved , curing side shuttering , taxes adn royalty all complete as per building specification and direction of E/I. | 3.9901 | 2.124 | 3.42 | 2.5 | 6.43 | Per M3 | 5913.66 | 38024.8338
7 5.2.34 | Providing rough dressed course stone masonry in cement mortar (1:6) in foundation and plinth with hammer dressed stone of less than 0.03 m3 in volume nad clean coarse sand of F.M. 2 to 2.5 including cost of screenign raking out joints to 20mm depth curing taxes and royalty all complete as per building specification and direction of E/I. | 6.29 | 4.6 | 8.49 | 2.5 | 6.1172 | Per M3 | 2788.17 | 17055.7935
8 5.7.11 + 5.7.12 | Providing 25 mm thick cement plaster (1:4) with clean Course sand of F.M 1.5 and 1.5mm cement punning including Screening curing with all leads and lifts of water, scoffing taxes as per royalty all complete as per specification and direction of E/I | 51.12 | 4.6 | 60.38 | 2.5 | 18.4 | Sqm | 259.29 | 4770.936
7 5.3.30.1 | Providing Precast R.C.C. M-200 with nominal mix of (1:1.5:3) in precast cover slab over drain with approved quality of stone chips and clean coarse sand of F.M. 2.5 to 3 including curing, shuttering carrying the slab manually to site and laying in position all complete (but excluding the cost of reinforcement) taxes and royalty, all complete as per building specification and direction of E/I. | 36.54 | Per M3 | 6219.21 |  | 3.08 | CUM | 6219.21 | 19155.1668
9 5.5.5 (b) | Providing Tor steel reinforcement of 10mm, 12mm & 16mm dia bars as per approved design and drawing excluding carriage of Rods (straight or in coils) to work site, cutting, bending, and binding with annealed wire with cost of wire, removal of rust, placing the rods in position all complete as per building specification and direction of E/I. | 1.13 | 1.46 | 0.0672 | 2.5 | 0.38 | MT | 53433.91 | 20304.8858
10 | Carriage of Materials
11 | Local Sand 18 KM | 2.84 |  | 2.47 | 2.5 | 1.15 | CUM | 364.32 | 418.968
12 | Sand 42 KM | 12.44 | 10.6047 | 3.555 | 2.5 | 7 | CUM | 765.85 | 5360.95
13 | Stone Boulder 29 KM | 14.9608 | 6.3726 | 12.61 | 2.5 | 8 | CUM | 756.83 | 6054.64
14 | Stone Chips (lead 15 KM) | 14.56 | 16.11 | 3.58 | 2.5 | 8.4809 | CUM | 482.26 | 4089.9988
15 | Earth lead 1 KM | 30.25 |  | 24.76 | 2.5 | 14.55 | CUM | 167.71 | 2440.1805
| Boq cost | [7 empty] | 123339.1414
Executive Engineer Ranchi Municipal Corporation Ranchi

## Scheme No-09
RANCHI MUNICIPAL CORPORATION, RANCHI
BILL OF QUANTITY
Name of Work :- Construction of Road at mariyampur kokar Under ward no-10
SL.NO. | ITEMS OF WORK | Qty | Unit | 1 | 2 | QTY | Unit | Rate | Amount
1 | Labour for cleaning the work site before and after work etc |  |  | 2 | 1.03 | 2.06 | Each | 243.77 | 502.1662
1 5.1.1 + 5.1.2 | Earth work in Excavation in foundation trenches in ordinary soil (vide classification of soil item A ) and disposal of excavated earth as obtained to a distance up to 50 mm including all lifts, leveling, ramming the foundation trenches removing roots of trees, all complete as per approved design , building as per specification & direction of E/I. Extra for earth work in hard soil as per specification and direction of E/I. | 57.83 | CUM | 18.41 | 1.03 | 18.9623 | CUM | 112.53 | 2133.8276
2 5.1.10 | Providing stone dust in filling in foundation trenches or in plinth including ramming and watering in layers not exceeding 150mm thick with all leads and lifts including cost of all materials, labour, royalty and taxes all complete as per building specification & direction of E/I.( Mode of measurement compacted volume). | 23.02 | Per M3 | 9.21 | 1.03 | 9.4863 | Per M3 | 228.47 | 2167.335
3 8.6.8 | Supplying and laying (properly as per design and drawing) rip-rap with good quality of Boulders duly packed including the cost of materials, royalty all taxes etc. but excluding the cost of carriage all complete as per specification and direction of E/I. | 38.36 | Per M3 | 15.34 | 1.03 | 15.8002 | Per M3 | 1191.77 | 18830.2044
4 5.3.2.1 | Providing RCC M 200 with nominal mix of (1:1.5:3) in drain cover ............do ................. all complete as per building specification and direction of E/I. | 35.41 | Per M3 | 14.16 | 1.03 | 14.5848 | Per M3 | 6543.32 | 95433.0135
5 | Carriage of Materials
A | Local Sand 13 KM | 23.02 | Per M3 | 9.21 | 1.03 | 9.4863 | Per M3 | 364.32 | 3456.0488
A(i) | Sand 42 KM | 15.23 | Per M3 | 6.08 | 1.03 | 6.2624 | Per M3 | 788.13 | 4935.5853
B | Stone Boulder 36 km | 38.36 | Per M3 | 15.34 | 1.03 | 15.8002 | Per M3 | 756.83 | 11958.0654
C | Stone Chips (lead 22 KM) | 30.45 | Per M3 | 12.16 | 1.03 | 12.5248 | Per M3 | 482.26 | 6040.21
D | Earth ( Lead upto 1 K.M ) | 57.83 | Per M3 | 18.41 | 1.03 | 18.9623 | Per M3 | 167.7 | 3179.9777
148636.4339
Assistant Engineer Ranchi Municipal Corporation Ranchi

## Scheme NO-10
RANCHI MUNICIPAL CORPORATION, RANCHI
BILL OF QUANTITY
Name of Work :-Construction of Drain at kokar mariyampur remaining part under ward no-10
SL.NO. | ITEMS OF WORK | 1 | 2 | QTY | Unit | Rate | Amount
1 | Labour for cleaning the work site before and after work etc. | 1 | 2 | 3 | Each | 243.77 | 731.31
2 5.10.2 | Dismantling plain cement or lime concrete work …….. Do ………. All complete as per specification and direction of E/I |  | 1.59 | 1.59 | CUM | 642.78 | 1022.0202
3 5.1.1 + 5.1.2 | Earth work in Excavation in foundation trenches in ordinary soil (vide classification of soil item A ) and disposal of excavated earth as obtained to a distance up to 50 mm including all lifts, leveling, ramming the foundation trenches removing roots of trees, all complete as per approved design , building as per specification & direction of E/I. Extra for earth work in hard soil as per specification and direction of E/I. | 22.66 | 7.43 | 30.09 | CUM | 112.53 | 3386.0277
4 5.1.10 | Providing coarse clean sand in filling in foundation trenches or in plinth including ramming and watering in layers not exceeding 150mm thick with all leads and lifts including cost of all materials, labour, royalty and taxes all complete as per building specification & direction of E/I.( Mode of measurement compacted volume). | 1.42 | 0.53 | 1.95 | Per M3 | 228.47 | 445.5165
5 8.6.8 | Supplying and laying (properly as per design and drawing) rip-rap with good quality of Boulders duly packed including the cost of materials, royalty all taxes etc. but excluding the cost of carriage all complete as per specification and direction of E/I. | 2.36 | 0.884 | 3.244 | Per M3 | 1191.77 | 3866.1019
6 5.3.2 | Providing PCC M 150 with nominal mix of (1:2:4) in foundation with approved quality of stone chips 20mm to 6mm size graded and clean coarse sand of F.M. 2.5 to 3 including screening, shuttering, mixing cement concrete in mixer and placing in position and ramming till compactin is achieved , curing side shuttering , taxes adn royalty all complete as per building specification and direction of E/I. | 1.1 | 0.919 | 2.019 | Per M3 | 5913.66 | 11939.6795
7 5.3.2.1 | Providing PCC M 200 with nominal mix of (1:1.5:3) in ………………do ……………. all complete as per building specification and direction of E/I. | 1.89 | 1.32 | 3.21 | Per M3 | 6543.32 | 21004.0572
8 5.2.34 | Providing rough dressed course stone masonry in cement mortar (1:6) in foundation and plinth with hammer dressed stone of less than 0.03 m3 in volume nad clean coarse sand of F.M. 2 to 2.5 including cost of screenign raking out joints to 20mm depth curing taxes and royalty all complete as per building specification and direction of E/I. | 6.69 | 3.18 | 9.87 | Per M3 | 2788.17 | 27519.2379
9 5.7.11 + 5.7.12 | Providing 25 mm thick cement plaster (1:4) with clean Course sand of F.M 1.5 and 1.5mm cement punning including Screening curing with all leads and lifts of water, scoffing taxes as per royalty all complete as per specification and direction of E/I | 46.47 | 13.93 | 60.4 | Sqm | 259.29 | 15661.116
10 5.5.5 (b) | Providing Tor steel reinforcement of 10mm, 12mm & 16mm dia bars as per approved design and drawing excluding carriage of Rods (straight or in coils) to work site, cutting, bending, and binding with annealed wire with cost of wire, removal of rust, placing the rods in position all complete as per building specification and direction of E/I. | 0.2 | 0.163 | 0.363 | MT | 53433.91 | 19396.5093
11 | Carriage of Materials
12 | Local Sand 13 KM | 1.42 | 0.53 | 1.95 | CUM | 364.32 | 710.424
13 | Sand 49 KM | 5.33 | 2.65 | 7.98 | CUM | 788.13 | 6289.2774
14 | Stone Boulder 36 KM | 9.05 | 4.06 | 13.11 | CUM | 756.83 | 9922.0413
15 | Stone Chips (lead 22 KM) | 2.61 | 1.95 | 4.56 | CUM | 482.26 | 2199.1056
16 | Earth lead 1 KM | 22.66 | 9.02 | 31.68 | CUM | 167.7 | 5312.736
| Boq cost | [5 empty] | 129405.1606
Assistant Engineer Ranchi Municipal Corporation Ranchi

## Scheme NO-11
RANCHI MUNICIPAL CORPORATION, RANCHI
BILL OF QUANTITY
Name of Work :- Construction of PCC road near proposed ward office at samlong in Under ward no-12
SL.NO. | ITEMS OF WORK | Qty | Unit | Rate | Amount
1 | Providing man days for site clearence unskilled labour all complete asper specification and direction of E/I | 1 | Each | 243.77 | 243.77
2 5.1.1 + 5.1.2 | Earth work in Excavation in foundation trenches in ordinary soil (vide classification of soil item A ) and disposal of excavated earth as obtained to a distance up to 50 mm including all lifts, leveling, ramming the foundation trenches removing roots of trees, all complete as per approved design , building as per specification & direction of E/I. Extra for earth work in hard soil as per specification and direction of E/I. | 28.88 | CUM | 112.53 | 3249.8664
3 5.1.10 | Providing coarse clean sand in filling in foundation trenches or in plinth including ramming and watering in layers not exceeding 150mm thick with all leads and lifts including cost of all materials, labour, royalty and taxes all complete as per building specification & direction of E/I.( Mode of measurement compacted volume). | 14.44 | Per M3 | 228.47 | 3299.1068
4 8.6.8 | Supplying and laying (properly as per design and drawing) rip-rap with good quality of Boulders duly packed including the cost of materials, royalty all taxes etc. but excluding the cost of carriage all complete as per specification and direction of E/I. | 12.04 | Per M3 | 1191.77 | 14348.9108
5 5.3.2.1 | Providing PCC M 200 with nominal mix of (1:1.5:3) in foundation with approved quality of stone chips 20mm to 6mm size graded and clean coarse sand of F.M. 2.5 to 3 including screening, shuttering, mixing cement concrete in mixer and placing in position and ramming till compactin is achieved , curing side shuttering , taxes adn royalty all complete as per building specification and direction of E/I. | 14.44 | Per M3 | 6543.32 | 94485.5408
6 | Carriage of Materials
A | Local Sand 18 KM | 14.44 | Per M3 | 431.75 | 6234.47
A(i) | Sand 42 KM | 6.21 | Per M3 | 710.13 | 4409.9073
B | Stone Boulder 29 km | 12.04 | Per M3 | 664.32 | 7998.4128
C | Stone Chips (lead 15KM) | 12.42 | Per M3 | 391.29 | 4859.8218
D | Earth ( Lead upto 1 K.M ) | 28.88 | Per M3 | 167.7 | 4843.176
143972.9827
Assistant Engineer Ranchi Municipal Corporation Ranchi

## Scheme NO-12
RANCHI MUNICIPAL CORPORATION, RANCHI
BILL OF QUANTITY
Name of Work :- Construction of RCC DRAIN FROM AKHILESH SINGH HOUSE TO ANAND VILLA IN Under ward no-13
SL.NO. | ITEMS OF WORK | Qty | Unit | Rate | Amount
1 5.10.1 | Dismantling of PLAIN CEMENT CONCRETE WORK ……… do…. All complete asper specification and direction of E/I` | 2.51 | CUM | 642.78 | 1613.3778
2 5.1.1 + 5.1.2 | Earth work in Excavation in foundation trenches in ordinary soil (vide classification of soil item A ) and disposal of excavated earth as obtained to a distance up to 50 mm including all lifts, leveling, ramming the foundation trenches removing roots of trees, all complete as per approved design , building as per specification & direction of E/I. Extra for earth work in hard soil as per specification and direction of E/I. | 16.32 | CUM | 112.53 | 1836.4896
3 5.1.10 | Providing coarse clean sand in filling in foundation trenches or in plinth including ramming and watering in layers not exceeding 150mm thick with all leads and lifts including cost of all materials, labour, royalty and taxes all complete as per building specification & direction of E/I.( Mode of measurement compacted volume). | 1.58 | Per M3 | 228.47 | 360.9826
4 5.6.3 | Providing designation 75B one brick flat soling ………..do………. All complete as per specification and direction of E/I | 20.64 | Sqm | 225.81 | 4660.7184
5 5.3.5.1 | Providing RCC M 200 with nominal mix of (1:1.5:3) in foundation with approved quality of stone chips 20mm to 6mm size graded and clean coarse sand of F.M. 2.5 to 3 including screening, shuttering, mixing cement concrete in mixer and placing in position and ramming till compactin is achieved , curing side shuttering , taxes adn royalty all complete as per building specification and direction of E/I. | 7.88 | Per M3 | 6543.32 | 51561.3616
6 5.3.30.1 | Providing Precast R.C.C. M-200 with nominal mix of (1:1.5:3) in precast cover slab over drain with approved quality of stone chips and clean coarse sand of F.M. 2.5 to 3 including curing, shuttering carrying the slab manually to site and laying in position all complete (but excluding the cost of reinforcement) taxes and royalty, all complete as per building specification and direction of E/I. | 2.62 | Per M3 | 6219.21 | 16294.3302
7 5.3.2.1 | Providing PCC M 200 with nominal mix of (1:1.5:3) in foundation with approved quality of stone chips 20mm to 6mm size graded and clean coarse sand of F.M. 2.5 to 3 including screening, shuttering, mixing cement concrete in mixer and placing in position and ramming till compactin is achieved , curing side shuttering , taxes adn royalty all complete as per building specification and direction of E/I. | 0.57 | Per M3 | 6543.32 | 3729.6924
8 5.5.5 (b) | Providing Tor steel reinforcement of 10mm, 12mm & 16mm dia bars as per approved design and drawing excluding carriage of Rods (straight or in coils) to work site, cutting, bending, and binding with annealed wire with cost of wire, removal of rust, placing the rods in position all complete as per building specification and direction of E/I. | 1.038 | MT | 53433.91 | 55464.3986
9 | Carriage of Materials
A | Local Sand 18 KM | 1.58 | Per M3 | 431.75 | 682.165
A(i) | Sand 42 KM | 5.08 | Per M3 | 710.13 | 3607.4604
B | BRICKS 08 KM | 671 | NOS/1000 | 710.21 | 476.5509
C | Stone Chips (lead 15 KM) | 9.54 | Per M3 | 391.29 | 3732.9066
D | Earth ( Lead upto 1 K.M ) | 18.83 | Per M3 | 167.71 | 3157.9793
147178.4134
Assistant Engineer Ranchi Municipal Corporation Ranchi

## Scheme NO-13
RANCHI MUNICIPAL CORPORATION, RANCHI
BILL OF QUANTITY
Name of Work :- Construction of Drain from sandhya gupta house to wokil saheb house at bylane of kundan tyre gali Under ward no-19
SL.NO. | ITEMS OF WORK | Qty | Unit | Rate | Amount
1 | Providing man days for site clearence unskilled labour all complete asper specification and direction of E/I | 5 | Each | 243.77 | 1218.85
2 5.10.1 | Dismantling of pucca brick or lime work ……… do…. All complete asper specification and direction of E/I` | 4.78 | CUM | 364.24 | 1741.0672
3 5.1.1 + 5.1.2 | Earth work in Excavation in foundation trenches in ordinary soil (vide classification of soil item A ) and disposal of excavated earth as obtained to a distance up to 50 mm including all lifts, leveling, ramming the foundation trenches removing roots of trees, all complete as per approved design , building as per specification & direction of E/I. Extra for earth work in hard soil as per specification and direction of E/I. | 21.77 | CUM | 112.53 | 2449.7781
4 5.1.10 | Providing coarse clean sand in filling in foundation trenches or in plinth including ramming and watering in layers not exceeding 150mm thick with all leads and lifts including cost of all materials, labour, royalty and taxes all complete as per building specification & direction of E/I.( Mode of measurement compacted volume). | 2.65 | Per M3 | 228.47 | 605.4455
5 8.6.8 | Supplying and laying (properly as per design and drawing) rip-rap with good quality of Boulders duly packed including the cost of materials, royalty all taxes etc. but excluding the cost of carriage all complete as per specification and direction of E/I. | 4.46 | Per M3 | 1191.77 | 5315.2942
6 5.3.2 | Providing PCC M 150 with nominal mix of (1:2:4) in foundation with approved quality of stone chips 20mm to 6mm size graded and clean coarse sand of F.M. 2.5 to 3 including screening, shuttering, mixing cement concrete in mixer and placing in position and ramming till compactin is achieved , curing side shuttering , taxes adn royalty all complete as per building specification and direction of E/I. | 3.7378 | Per M3 | 5913.66 | 22104.0783
7 5.2.34 | Providing rough dressed course stone masonry in cement mortar (1:6) in foundation and plinth with hammer dressed stone of less than 0.03 m3 in volume nad clean coarse sand of F.M. 2 to 2.5 including cost of screenign raking out joints to 20mm depth curing taxes and royalty all complete as per building specification and direction of E/I. | 8.4738 | Per M3 | 2788.17 | 23626.3949
8 5.7.11 + 5.7.12 | Providing 25 mm thick cement plaster (1:4) with clean Course sand of F.M 1.5 and 1.5mm cement punning including Screening curing with all leads and lifts of water, scoffing taxes as per royalty all complete as per specification and direction of E/I | 62.71 | Sqm | 259.29 | 16260.0759
9 5.3.30.1 | Providing Precast R.C.C. M-200 with nominal mix of (1:1.5:3) in precast cover slab over drain with approved quality of stone chips and clean coarse sand of F.M. 2.5 to 3 including curing, shuttering carrying the slab manually to site and laying in position all complete (but excluding the cost of reinforcement) taxes and royalty, all complete as per building specification and direction of E/I. | 1.4018 | Per M3 | 6219.31 | 8718.2288
10 5.5.5 (b) | Providing Tor steel reinforcement of 10mm, 12mm & 16mm dia bars as per approved design and drawing excluding carriage of Rods (straight or in coils) to work site, cutting, bending, and binding with annealed wire with cost of wire, removal of rust, placing the rods in position all complete as per building specification and direction of E/I. | 0.1485 | MT | 53433.91 | 7934.9356
11 | Carriage of Materials
A | Local Sand 13 KM | 2.6546 | Per M3 | 364.32 | 967.1239
A(i) | Sand 49 KM | 7.58 | Per M3 | 788.13 | 5974.0254
B | Stone Boulder 36 km | 8.1537 | Per M3 | 756.83 | 6170.9648
C | Stone Chips (lead 22 KM) | 4.57 | Per M3 | 482.26 | 2203.9282
D | Earth ( Lead upto 1 K.M ) | 26.55 | Per M3 | 167.71 | 4452.7005
109742.8913
Assistant Engineer Ranchi Municipal Corporation Ranchi

## Scheme NO-14
RANCHI MUNICIPAL CORPORATION, RANCHI
BILL OF QUANTITY
Name of Work :- Construction of Boulder Masonry drain at in karam toli behind celebration and at nagra toli from the house of Nanki singh to culvert UNDER WARD NO-21
SL.NO. | ITEMS OF WORK | Qty | Unit | Rate | Amount
1 5.1.1 + 5.1.2 | Earth work in Excavation in foundation trenches in ordinary soil (vide classification of soil item A ) and disposal of excavated earth as obtained to a distance up to 50 mm including all lifts, leveling, ramming the foundation trenches removing roots of trees, all complete as per approved design , building as per specification & direction of E/I. Extra for earth work in hard soil as per specification and direction of E/I. | 26.67 | CUM | 112.53 | 3001.1751
2 5.1.10 | Providing coarse clean sand in filling in foundation trenches or in plinth including ramming and watering in layers not exceeding 150mm thick with all leads and lifts including cost of all materials, labour, royalty and taxes all complete as per building specification & direction of E/I.( Mode of measurement compacted volume). | 2.76 | Per M3 | 228.47 | 630.5772
3 6.8.6 | supplying & laying rip-rap with good quality of boulder duly packed including the cost of Materials | 4.6 | CUM | 1191.77 | 5482.142
4 5.3.2 | Providing PCC M 150 with nominal mix of (1:2:4) in foundation with approved quality of stone chips 20mm to 6mm size graded and clean coarse sand of F.M. 2.5 to 3 including screening, shuttering, mixing cement concrete in mixer and placing in position and ramming till compactin is achieved , curing side shuttering , taxes adn royalty all complete as per building specification and direction of E/I. | 3.988 | Per M3 | 5913.66 | 23583.6761
5 5.2.34 | Providing random rubble stone masonry in C.M (1:4) in foundation and plinth with hammer dressed stone of less than 0.03 m3 in volume nad clean coarse sand of F.M. 2 to 2.5 including cost of screenign raking out joints to 20mm depth curing taxes and royalty all complete as per building specification and direction of E/I. | 9.818 | Per M3 | 2788.17 | 27374.2531
6 5.7.12 + 5.7.11 | Providing 25mm. Thick cement plaster (1:4)with clean coarse sand of F.M 1.5 including screening curing with all leads and lifts of water scaffolding taxes and royalty all complete as per buildig specification and direction ofE/I | 72.49 | Sqm | 259.29 | 18795.9321
7 5.3.30.1 | Providing Precast R.C.C. M-200 with nominal mix of (1:1.5:3) in precast cover slab over drain with approved quality of stone chips and clean coarse sand of F.M. 2.5 to 3 including curing, shuttering carrying the slab manually to site and laying in position all complete (but excluding the cost of reinforcement) taxes and royalty, all complete as per building specification and direction of E/I. | 3.4 | Per M3 | 6219.21 | 21145.314
8 5.5.5 (b) | Providing Tor steel reinforcement of 10mm, 12mm & 16mm dia bars as per approved design and drawing excluding carriage of Rods (straight or in coils) to work site, cutting, bending, and binding with annealed wire with cost of wire, removal of rust, placing the rods in position all complete as per building specification and direction of E/I. | 0.36 | MT | 53433.91 | 19236.2076
9 | Carriage of Materials
A | Local Sand 13 KM | 2.76 | Per M3 | 364.32 | 1005.5232
A(i) | Sand 49 KM | 9.3 | Per M3 | 788.13 | 7329.609
B | Stone boulder 36 | 14.418 | Per M3 | 756.83 | 10911.9749
C | Stone Chips (lead 22 KM) | 8.51 | Per M3 | 482.26 | 4104.0326
D | Earth ( Lead upto 1 K.M ) | 26.67 | Per M3 | 167.7 | 4472.559
147072.9759
Assistant Engineer Ranchi Municipal Corporation Ranchi

## Scheme No-15
RANCHI MUNICIPAL CORPORATION, RANCHI
BILL OF QUANTITY
Name of Work :- Construction of PCC road at Nagra toli from the house of Pandit to wards the house of Gunjan UNDER WARD NO-21
SL.NO. | ITEMS OF WORK | Qty | Unit | Rate | Amount
1 5.1.1 + 5.1.2 | Earth work in Excavation in foundation trenches in ordinary soil (vide classification of soil item A ) and disposal of excavated earth as obtained to a distance up to 50 mm including all lifts, leveling, ramming the foundation trenches removing roots of trees, all complete as per approved design , building as per specification & direction of E/I. Extra for earth work in hard soil as per specification and direction of E/I. | 24.92 | CUM | 112.53 | 2804.2476
2 5.1.10 | Providing coarse clean sand in filling in foundation trenches or in plinth including ramming and watering in layers not exceeding 150mm thick with all leads and lifts including cost of all materials, labour, royalty and taxes all complete as per building specification & direction of E/I.( Mode of measurement compacted volume). | 6.23 | Per M3 | 228.47 | 1423.3681
3 6.8.6 | supplying & laying rip-rap with good quality of boulder duly packed including the cost of Materials | 10.384 | CUM | 1191.77 | 12375.3397
4 5.3.2.1 | Providing PCC M 200 with nominal mix of (1:1.5:3) in foundation with approved quality of stone chips 20mm to 6mm size graded and clean coarse sand of F.M. 2.5 to 3 including screening, shuttering, mixing cement concrete in mixer and placing in position and ramming till compactin is achieved , curing side shuttering , taxes adn royalty all complete as per building specification and direction of E/I. | 12.46 | Per M3 | 6543.32 | 81529.7672
5 | Carriage of Materials
A | Local Sand 13 KM | 6.23 | Per M3 | 364.32 | 2269.7136
A(i) | Sand 49 KM | 5.36 | Per M3 | 788.13 | 4224.3768
B | Stone boulder 36 | 10.38 | Per M3 | 756.83 | 7855.8954
C | Stone Chips (lead 22 KM) | 10.72 | Per M3 | 482.26 | 5169.8272
D | Earth ( Lead upto 1 K.M ) | 24.92 | Per M3 | 167.7 | 4179.084
121831.6196
Assistant Engineer Ranchi Municipal Corporation Ranchi

## Scheme NO-16
RANCHI MUNICIPAL CORPORATION, RANCHI
BILL OF QUANTITY
Name of Work :-Construction of Drain at Radha Marg, from dina singh house to existing drain near Bara talab Under ward no-24
SL.NO. | ITEMS OF WORK | Qty | Unit | Rate | Amount
1 | Labour for cleaning the work site before and after work etc and for head load of Materials | 1 | Each | 243.53 | 243.53
2 5.1.1 + 5.1.2 | Earth work in Excavation in foundation trenches in ordinary soil (vide classification of soil item A ) and disposal of excavated earth as obtained to a distance up to 50 mm including all lifts, leveling, ramming the foundation trenches removing roots of trees, all complete as per approved design , building as per specification & direction of E/I. Extra for earth work in hard soil as per specification and direction of E/I. | 15.88 | CUM | 112.53 | 1786.9764
3 5.1.10 | Providing coarse clean sand in filling in foundation trenches or in plinth including ramming and watering in layers not exceeding 150mm thick with all leads and lifts including cost of all materials, labour, royalty and taxes all complete as per building specification & direction of E/I.( Mode of measurement compacted volume). | 1.49 | Per M3 | 228.47 | 340.4203
4 8.6.8 | Supplying and laying (properly as per design and drawing) rip-rap with good quality of Boulders duly packed including the cost of materials, royalty all taxes etc. but excluding the cost of carriage all complete as per specification and direction of E/I. | 2.5 | Per M3 | 1191.77 | 2979.425
6 5.3.2 | Providing PCC M 150 with nominal mix of (1:2:4) in foundation with approved quality of stone chips 20mm to 6mm size graded and clean coarse sand of F.M. 2.5 to 3 including screening, shuttering, mixing cement concrete in mixer and placing in position and ramming till compactin is achieved , curing side shuttering , taxes adn royalty all complete as per building specification and direction of E/I. | 2.2 | Per M3 | 5913.66 | 13010.052
7 5.2.34 | Providing rough dressed course stone masonry in cement mortar (1:6) in foundation and plinth with hammer dressed stone of less than 0.03 m3 in volume nad clean coarse sand of F.M. 2 to 2.5 including cost of screenign raking out joints to 20mm depth curing taxes and royalty all complete as per building specification and direction of E/I. | 11.8946 | Per M3 | 2788.17 | 33164.1669
8 5.7.11 + 5.7.12 | Providing 25 mm thick cement plaster (1:4) with clean Course sand of F.M 1.5 and 1.5mm cement punning including Screening curing with all leads and lifts of water, scoffing taxes as per royalty all complete as per specification and direction of E/I | 36.8866 | Sqm | 259.29 | 9564.3265
10 5.3.30.1 | Providing Precast R.C.C. M-200 with nominal mix of (1:1.5:3) in precast cover slab over drain with approved quality of stone chips and clean coarse sand of F.M. 2.5 to 3 including curing, shuttering carrying the slab manually to site and laying in position all complete (but excluding the cost of reinforcement) taxes and royalty, all complete as per building specification and direction of E/I. | 1.65 | Per M3 | 6219.21 | 10261.6965
11 5.5.5 (b) | Providing Tor steel reinforcement of 10mm, 12mm & 16mm dia bars as per approved design and drawing excluding carriage of Rods (straight or in coils) to work site, cutting, bending, and binding with annealed wire with cost of wire, removal of rust, placing the rods in position all complete as per building specification and direction of E/I. | 0.175 | MT | 53433.91 | 9350.9343
12 | Carriage of Materials
A | Local Sand 14 KM | 1.49 | Per M3 | 377.8 | 562.922
A(i) | Sand 49 KM | 7.01 | Per M3 | 788.13 | 5524.7913
B | Stone Boulder 36 km | 14.4 | Per M3 | 756.83 | 10898.352
C | Stone Chips (lead 22 KM) | 3.38 | Per M3 | 482.26 | 1630.0388
D | Earth ( Lead upto 1 K.M ) | 15.88 | Per M3 | 167.71 | 2663.2348
101980.8667
Assistant Engineer Ranchi Municipal Corporation Ranchi

## Scheme No-17
RANCHI MUNICIPAL CORPORATION, RANCHI
BILL OF QUANTITY
Name of Work :- IMPROVEMENT OF PCC ROAD AT SIWAJI NAGAR FROM RAMCHANDRA JI HOUSE TO ACCHELAL JI HOUSE Under ward no-29
SL.NO. | ITEMS OF WORK | QTY | Unit | Rate | Amount
1 5.1.1 + 5.1.2 | Earth work in Excavation in foundation trenches in ordinary soil (vide classification of soil item A ) and disposal of excavated earth as obtained to a distance up to 50 mm including all lifts, leveling, ramming the foundation trenches removing roots of trees, all complete as per approved design , building as per specification & direction of E/I. Extra for earth work in hard soil as per specification and direction of E/I. | 28.89 | CUM | 112.53 | 3250.9917
2 5.1.10 | Providing stone dust in filling in foundation trenches or in plinth including ramming and watering in layers not exceeding 150mm thick with all leads and lifts including cost of all materials, labour, royalty and taxes all complete as per building specification & direction of E/I.( Mode of measurement compacted volume). | 7.23 | Per M3 | 228.47 | 1651.8381
3 8.6.8 | Supplying and laying (properly as per design and drawing) rip-rap with good quality of Boulders duly packed including the cost of materials, royalty all taxes etc. but excluding the cost of carriage all complete as per specification and direction of E/I. | 12.04 | Per M3 | 1191.77 | 14348.9108
4 5.3.2.1 | Providing PCC M 200 with nominal mix of (1:1.5:3) in foundation with approved quality of stone chips 20 mm to 6mm size graded shuttering, mixing cement concrete in mixer and placing in position vibrating striking curing taxes and royalty all complete as per specification and direction of E/I. | 14.45 | Per M3 | 6543.32 | 94550.974
5 | Carriage of Materials
A | Local Sand 16 KM | 7.23 | Per M3 | 404.77 | 2926.4871
A(i) | Sand 47 KM | 6.21 | Per M3 | 765.85 | 4755.9285
B | Stone Boulder 34 km | 12.04 | Per M3 | 730.6 | 8796.424
C | Stone Chips (lead 20 KM) | 12.42 | Per M3 | 458.72 | 5697.3024
D | Earth ( Lead upto 1 K.M ) | 28.89 | Per M3 | 167.7 | 4844.853
140823.7096
Executive Engineer Ranchi Municipal Corporation Ranchi

## Scheme NO-18
RANCHI MUNICIPAL CORPORATION, RANCHI
BILL OF QUANTITY
Name of Work :- Contruction of PCC road from bhola ji's house to Govarghan ji house in river side colony pandra Under ward no-34
SL.NO. | ITEMS OF WORK | Qty | Unit | Rate | Amount
1 | Labour for cleaning the work site before and after work etc and for head load of Materials | 5 | Each | 243.77 | 1218.85
2 5.1.1 + 5.1.2 | Earth work in Excavation in foundation trenches in ordinary soil (vide classification of soil item A ) and disposal of excavated earth as obtained to a distance up to 50 mm including all lifts, leveling, ramming the foundation trenches removing roots of trees, all complete as per approved design , building as per specification & direction of E/I. Extra for earth work in hard soil as per specification and direction of E/I. | 15.01 | CUM | 112.53 | 1689.0753
3 5.1.10 | Providing coarse clean sand in filling in foundation trenches or in plinth including ramming and watering in layers not exceeding 150mm thick with all leads and lifts including cost of all materials, labour, royalty and taxes all complete as per building specification & direction of E/I.( Mode of measurement compacted volume). | 7.5 | Per M3 | 228.47 | 1713.525
4 8.6.8 | Supplying and laying (properly as per design and drawing) rip-rap with good quality of Boulders duly packed including the cost of materials, royalty all taxes etc. but excluding the cost of carriage all complete as per specification and direction of E/I. | 12.51 | Per M3 | 1191.77 | 14909.0427
5 5.3.2.1 | Providing PCC M 200 with nominal mix of (1:1.5:3) in foundation with approved quality of stone chips 20mm to 6mm size graded and clean coarse sand of F.M. 2.5 to 3 including screening, shuttering, mixing cement concrete in mixer and placing in position and ramming till compactin is achieved , curing side shuttering , taxes adn royalty all complete as per building specification and direction of E/I. | 15.01 | Per M3 | 6543.32 | 98215.2332
6 | Carriage of Materials
A | Local Sand 14 KM | 7.5 | Per M3 | 377.8 | 2833.5
A(i) | Sand 49 KM | 6.45 | Per M3 | 788.13 | 5083.4385
B | Stone Boulder 36 km | 12.51 | Per M3 | 756.83 | 9467.9433
C | Stone Chips (lead 22 KM) | 12.91 | Per M3 | 482.26 | 6225.9766
D | Earth ( Lead upto 1 K.M ) | 15.01 | Per M3 | 167.7 | 2517.177
143873.7616
Assistant Engineer Ranchi Municipal Corporation Ranchi

## Scheme No-19
RANCHI MUNICIPAL CORPORATION, RANCHI
BILL OF QUANTITY
Name of Work :- Contruction of PCC road from gupta house to Madheshwar sharma house in River side colony Under ward no-34
SL.NO. | ITEMS OF WORK | Qty | Unit | Rate | Amount
1 | Labour for cleaning the work site before and after work etc and for head load of Materials | 5 | Each | 243.77 | 1218.85
2 5.1.1 + 5.1.2 | Earth work in Excavation in foundation trenches in ordinary soil (vide classification of soil item A ) and disposal of excavated earth as obtained to a distance up to 50 mm including all lifts, leveling, ramming the foundation trenches removing roots of trees, all complete as per approved design , building as per specification & direction of E/I. Extra for earth work in hard soil as per specification and direction of E/I. | 15.29 | CUM | 112.53 | 1720.5837
3 5.1.10 | Providing coarse clean sand in filling in foundation trenches or in plinth including ramming and watering in layers not exceeding 150mm thick with all leads and lifts including cost of all materials, labour, royalty and taxes all complete as per building specification & direction of E/I.( Mode of measurement compacted volume). | 7.65 | Per M3 | 228.47 | 1747.7955
4 8.6.8 | Supplying and laying (properly as per design and drawing) rip-rap with good quality of Boulders duly packed including the cost of materials, royalty all taxes etc. but excluding the cost of carriage all complete as per specification and direction of E/I. | 12.74 | Per M3 | 1191.77 | 15183.1498
5 5.3.2.1 | Providing PCC M 200 with nominal mix of (1:1.5:3) in foundation with approved quality of stone chips 20mm to 6mm size graded and clean coarse sand of F.M. 2.5 to 3 including screening, shuttering, mixing cement concrete in mixer and placing in position and ramming till compactin is achieved , curing side shuttering , taxes adn royalty all complete as per building specification and direction of E/I. | 15.29 | Per M3 | 6543.32 | 100047.3628
6 | Carriage of Materials
A | Local Sand 14 KM | 7.65 | Per M3 | 377.8 | 2890.17
A(i) | Sand 49 KM | 6.57 | Per M3 | 788.13 | 5178.0141
B | Stone Boulder 36 km | 12.74 | Per M3 | 756.83 | 9642.0142
C | Stone Chips (lead 22 KM) | 13.15 | Per M3 | 482.26 | 6341.719
D | Earth ( Lead upto 1 K.M ) | 15.29 | Per M3 | 167.7 | 2564.133
146533.7921
Assistant Engineer Ranchi Municipal Corporation Ranchi

## Scheme NO-20
RANCHI MUNICIPAL CORPORATION, RANCHI
BILL OF QUANTITY
Name of Work :- Contruction of PCC road near pankaj soni's house in Laxmi nagar Under ward no-34
SL.NO. | ITEMS OF WORK | Qty | Unit | Rate | Amount
1 | Labour for cleaning the work site before and after work etc and for head load of Materials | 5 | Each | 243.77 | 1218.85
2 5.1.1 + 5.1.2 | Earth work in Excavation in foundation trenches in ordinary soil (vide classification of soil item A ) and disposal of excavated earth as obtained to a distance up to 50 mm including all lifts, leveling, ramming the foundation trenches removing roots of trees, all complete as per approved design , building as per specification & direction of E/I. Extra for earth work in hard soil as per specification and direction of E/I. | 15.29 | CUM | 112.53 | 1720.5837
3 5.1.10 | Providing coarse clean sand in filling in foundation trenches or in plinth including ramming and watering in layers not exceeding 150mm thick with all leads and lifts including cost of all materials, labour, royalty and taxes all complete as per building specification & direction of E/I.( Mode of measurement compacted volume). | 7.65 | Per M3 | 228.47 | 1747.7955
4 8.6.8 | Supplying and laying (properly as per design and drawing) rip-rap with good quality of Boulders duly packed including the cost of materials, royalty all taxes etc. but excluding the cost of carriage all complete as per specification and direction of E/I. | 12.74 | Per M3 | 1191.77 | 15183.1498
5 5.3.2.1 | Providing PCC M 200 with nominal mix of (1:1.5:3) in foundation with approved quality of stone chips 20mm to 6mm size graded and clean coarse sand of F.M. 2.5 to 3 including screening, shuttering, mixing cement concrete in mixer and placing in position and ramming till compactin is achieved , curing side shuttering , taxes adn royalty all complete as per building specification and direction of E/I. | 15.29 | Per M3 | 6543.32 | 100047.3628
6 | Carriage of Materials
A | Local Sand 14 KM | 7.65 | Per M3 | 377.8 | 2890.17
A(i) | Sand 49 KM | 6.57 | Per M3 | 788.13 | 5178.0141
B | Stone Boulder 36 km | 12.74 | Per M3 | 756.83 | 9642.0142
C | Stone Chips (lead 22 KM) | 13.15 | Per M3 | 482.26 | 6341.719
D | Earth ( Lead upto 1 K.M ) | 15.29 | Per M3 | 167.7 | 2564.133
146533.7921
Assistant Engineer Ranchi Municipal Corporation Ranchi

## Scheme NO-21
RANCHI MUNICIPAL CORPORATION, RANCHI
BILL OF QUANTITY
Name of Work :- Construction of DRAIN AT A.N TYPE QUARTER Under ward no-42
SL.NO. | ITEMS OF WORK | 1 | 2 | Qty | Unit | Rate | Amount
1 | Providing labour for cleaning before this site complete as per specification and direction of E/I | 1.55 | 2 | 3 | Each | 243.77 | 731.31
2 5.1.1 + 5.1.2 | Earth work in Excavation in foundation trenches in ordinary soil (vide classification of soil item A ) and disposal of excavated earth as obtained to a distance up to 50 mm including all lifts, leveling, ramming the foundation trenches removing roots of trees, all complete as per approved design , building as per specification & direction of E/I. Extra for earth work in hard soil as per specification and direction of E/I. | 1.55 | 21.24 | 32.922 | CUM | 112.53 | 3704.7127
3 5.1.10 | Providing coarse clean sand in filling in foundation trenches or in plinth including ramming and watering in layers not exceeding 150mm thick with all leads and lifts including cost of all materials, labour, royalty and taxes all complete as per building specification & direction of E/I.( Mode of measurement compacted volume). | 1.55 | 2.12 | 3.286 | Per M3 | 228.47 | 750.7524
4 8.6.8 | Supplying and laying (properly as per design and drawing) rip-rap with good quality of Boulders duly packed including the cost of materials, royalty all taxes etc. but excluding the cost of carriage all complete as per specification and direction of E/I. | 1.55 | 3.54 | 5.487 | Per M3 | 1191.77 | 6539.242
5 5.3.2 | Providing PCC M 150 with nominal mix of (1:2:4) in foundation with approved quality of stone chips 20mm to 6mm size graded and clean coarse sand of F.M. 2.5 to 3 including screening, shuttering, mixing cement concrete in mixer and placing in position and ramming till compactin is achieved , curing side shuttering , taxes adn royalty all complete as per building specification and direction of E/I. | 1.55 | 2.91 | 4.5105 | Per M3 | 5913.66 | 26673.5634
6 5.2.34 | Providing rough dressed course stone masonry in cement mortar (1:6) in foundation and plinth with hammer dressed stone of less than 0.03 m3 in volume nad clean coarse sand of F.M. 2 to 2.5 including cost of screenign raking out joints to 20mm depth curing taxes and royalty all complete as per building specification and direction of E/I. | 1.55 | 6.29 | 9.7495 | Per M3 | 2788.17 | 27183.2634
7 5.7.11 + 5.7.12 | Providing 25 mm thick cement plaster (1:4) with clean Course sand of F.M 1.5 and 1.5mm cement punning including Screening curing with all leads and lifts of water, scoffing taxes as per royalty all complete as per specification and direction of E/I | 1.55 | 51.12 | 79.236 | Sqm | 259.29 | 20545.1024
8 | Carriage of Materials
A | Local Sand 18 KM | 1.55 | 2.12 | 3.286 | Per M3 | 431.75 | 1418.7305
A(i) | Sand 42 KM | 1.55 | 5.33 | 8.2615 | Per M3 | 710.13 | 5866.739
B | Stone Boulder 29 km | 1.55 | 9.83 | 15.2365 | Per M3 | 664.32 | 10121.9117
C | Stone Chips (lead 15 KM) | 1.55 | 2.62 | 4.061 | Per M3 | 391.29 | 1589.0287
D | Earth ( Lead upto 1 K.M ) | 1.55 | 21.24 | 32.922 | Per M3 | 167.71 | 5521.3486
110645.7048
Assistant Engineer Ranchi Municipal Corporation Ranchi

## Scheme NO-22
RANCHI MUNICIPAL CORPORATION, RANCHI
BILL OF QUANTITY
Name of work :- ukbZ eksgYyk esa ukyh ds mij LySc fuekZ.k ds dk;ZA
SL.NO. | ITEMS OF WORK | 1 | 2 | Qty | Unit | Rate | Amount
1 5.3.30.1 | Providing Precast R.C.C. M-200 with nominal mix of (1:1.5:3) in precast cover slab over drain with approved quality of stone chips and clean coarse sand of F.M. 2.5 to 3 including curing, shuttering carrying the slab manually to site and laying in position all complete (but excluding the cost of reinforcement) taxes and royalty, all complete as per building specification and direction of E/I. | 1.9 | 1.14 | 11.89 | Per M3 | 6219.21 | 73946.4069
2 5.5.5 (b) | Providing Tor steel reinforcement of 10mm, 12mm & 16mm dia bars as per approved design and drawing excluding carriage of Rods (straight or in coils) to work site, cutting, bending, and binding with annealed wire with cost of wire, removal of rust, placing the rods in position all complete as per building specification and direction of E/I. | 0.83 | 0.14 | 1.26 | MT | 53433.91 | 67326.7266
3 | Carriage of Materials
A | Sand 49 KM | 2.5972 | 2.62 | 5.113 | Per M3 | 710.13 | 3630.8947
B | Stone Chips (lead 22 KM) | 5.9725 | 3.16 | 10.225 | Per M3 | 391.29 | 4000.9403
148904.9684
Assistant Engineer Ranchi Municipal Corporation Ranchi