## Sheet1 (hidden)
RANCHI MUNICIPAL CORPORATION, RANCHI
Name of Work :-
Sl. No. | Items of work | Nos | Length | Width | Height/Depth | Qnty. | Unit | Rate | Amount
1. 5.1.1 | Earth work in excavation in foundation trenches in ordinary soil (vide classification of soil item-A) and disposal of excavated earth as obtained to a distance up to 50 M. including all lifts, levelling, ramming the foundation trenches removing roots of trees, shrubs all complete as per approved design, building specification and direction of E/I. Extra for earthwork in hard soil as per specification & direction of E/I.(vide classification of soil item-B)
| Road: | 1 | 200 | 10 | 0.66667 | 1333.33 | cft
| Flank: | 2 | 200 | 1.5 | 0.33333 | 200 | cft
[5 empty] | Total | 1533.33 | cft
[5 empty] | or | 43.43 | m3 | 151.82 | 6594
2. Sl.No.4 M-004 P.No.36 BCD | Stone Crusher Dust finer than 3 mm with not more than 10% Passing 0.075 sieve at quarry. Baasic Rate = 300.00 add 15.95%(C.P+O.H+W.C.)=347.85
| Road: | 1 | 200 | 10 | 0.25 | 500 | cft
| Flank: | 2 | 200 | 1.5 | 0.25 | 150 | cft
[5 empty] | Total | 650 | cft
[5 empty] | or | 18.41 | m3 | 347.85 | 6404
3. 5.6.8 | Supplying and laying (properly as per design and drawing) rip-rap with good quality of boulders duly packed including the cost of materials, royalty all taxes etc. but excluding the cost of carriage all complete as per specification and direction of E/I.
| Road: | 1 | 200 | 10 | 0.41667 | 833.3333 | cft
| Flank: | 2 | 200 | 1.5 | 0.41667 | 250 | cft
[5 empty] | Total | 1083.3333 | cft
[5 empty] | or | 30.69 | m3 | 1756.4 | 53904
4. 5.3.1.1 | Providing and Layng in Position cement concrete of specified grade excluding the cost of centring and shuttering……All work Upto plinth Level: 1:1.5:3 (1 Cement :1.5 Coarse Cement sand (Zone III): 3 Graded stone agregate 20 mm nominal Size)
|  | 1 | 200 | 10 | 0.5 | 1000 | cft
[5 empty] | Total | 1000 | cft
[5 empty] | or | 28.33 | m3 | 4961.73 | 140566
5 5.3.17.1 | Centering and Shuttering including struting,propping etc and removal of from for
Foundation, footing s bases of Coloumns etc for mass Concrete
|  | 2 | 200 | 0.5 |  | 200 | Sft
[5 empty] | Total | 200 | Sft
[5 empty] | or | 18.59 | M2 | 194.5 | 3616
6 | Carriage of Materials
(i) | Sand (Lead Upto 42 km) |  |  |  |  | 12.17 | M3 | 744.66 | 9063
(ii) | Sand (Lead 18 KM) |  |  |  |  | 18.41 | M3 | 387.54 | 7134.6114
(iii) | Stone Boulder (Lead 29 KM) |  |  |  |  | 30.69 | M3 | 570.94 | 17523
(iv) | Stone Chips (Lead 20 KM) |  |  |  |  | 24.34 | M3 | 342.9 | 8347
(v) | Earth (Lead 15 KM) |  |  |  |  | 43.43 | M3 | 117.54 | 5105
| Total | [7 empty] | 258256.6114
| Add 18% GST (+) | [7 empty] | 46486.1901
| G. Total | [7 empty] | 304742.8015
| Add 1% Labour Cess (+) | [7 empty] | 3047
| G. Total | [7 empty] | 307789.8015
| Say | [7 empty] | 307800
J.E. A.E. E.E.

## Sheet2 (hidden)
Material Statement
Sl.No. | Items of works | Quantity | Cement (m3) | Sand Local (m3) | Sand(m3) | Stone Chips (m3) | Stone Boulder (m3) | Earth (m3)
1 | Earth work in excavation | 43.43 | [5 empty] | 43.43
2 | Sand filling in foundation | 18.41 |  | 18.41
3 | Boulder Soling | 30.69 |  |  |  |  | 30.69
4 | P.C.C(1:1.5:3) | 28.33 | 8.11 | 18.41 | 12.17 | 24.34
Total |  |  | 8.11 | 18.41 | 12.17 | 24.34 | 30.69 | 43.43
|  |  | m3 | m3 | m3 | m3 | m3 | m3
J.E. A.E. E.E.

## boq
RANCHI MUNICIPAL CORPORATION, RANCHI
BILL OF QUANTITY
Name of Work :- REPAIR OF CHAT GHAT STEP AT BARA TALAB UNDER WARD NO 21.
Sl. No. | Items of work | Qnty. | Unit | Rate | Amount
1 | Labour for Cleaning the Work Site as Per Direction of E/I. | 10 | Each | 359.54 | 3595.4
2 5.6.30 | Providing and laying 23mm thick Kotah stone tiles in risers of steps, skirting and pillars of approved size, taxture and colour and over 12mm thick cement mortar (1:3) and joined with grey cement slury mixed with pigment to match the shade of the slab including rubbing to granolithic finish with approved quality of carborandum stone including cost of curing, txes and royalty all complete as per building specifiction and direction of E/I. | 89.22 | M3 | 1867.29 | 166599.61
3 5.2.6 | Providing designation 75 B brick work in C.M.(1 :6) in foundation & Plinth with approved quality of clean coarse sand of F.M. 2 to2.5 including providing 10 mm thick mortar joints cost of screening materials , scafolding , raking out joints to 15mm depth curing, taxes and royalty all complete as per building specification and direction of E/l. | 3.53 | M3 | 5110.26 | 18039.22
4. 5.3.2.1 | Providing P.C.C M 200 in nominal mix (1:1.5:3) in foundation with approved quality of stone chips 20 mm to 6 mm size graded and clean coarse sand of F.M. 2.5 to 3 including screening, shuttering, mixing cement concrete in mixer and placing in position, vibrating, skirting, curring, taxes and royalty complete as per building specification and direction of E/I. | 1.7 | M3 | 4961.73 | 8434.94
5 5.3.17.1 | Centering and Shuttering including struting,propping etc and removal of from for Foundation, footing s bases of Coloumns etc for mass Concrete | 3.72 | M2 | 194.5 | 723.54
6 | Carriage of Materials
(i) | Sand (Lead Upto 49 km) | 1.93 | M3 | 848.82 | 1638.22
(ii) | St.Chips (Lead 22 KM) | 1.46 | M3 | 447.06 | 652.71
(iii) | Brick (Lead 08 KM) | 1433 | M3 | 755.2 | 1082.2
| Total |  |  |  | 200765.84
|  |  | Add 18 % GST |  | 36137.8512
|  |  | Total |  | 236903.6912
|  |  | Add 1% L/Cess |  | 2369.0369
|  |  | Total |  | 239272.7281