## Sheet1
RANCHI MUNICIPAL CORPORATION, RANCHI
BILL OF QUANTITY
Name of Work :- Improvement of PCC Road from house of hiralal rajak to house of mukhlal laya at tunki tola under ward no 10.
Sl. No. | Items of work | Qnty. | Unit | Rate | Amount
1 | Labour for cleaning the work site before and after work etc. | 8 | Each | 326.85 | 2614.8
2 5.1.1 J.B.C.D | Earth work in excavation in foundation trenches in ordinary soil (vide classification of soil item-A) and disposal of excavated earth as obtained to a distance up to 50 M. including all lifts, levelling, ramming the foundation trenches removing roots of trees, shrubs all complete as per approved design, building specification and direction of E/I. Extra for earthwork in hard soil as per specification & direction of E/I.(vide classification of soil item-B) | 22.77 | m3 | 151.82 | 3456.9414
3 5.1.10 | Providing coarse clean sand in filling in foundation trenches or in plinth including ramming and watering in layers not exceeding 150 mm thick with all leads and lifts including cost of all materials ,labour, royalty and taxes all complete as per building specification and direction of E/I. | 8.5 | M3 | 589.51 | 5010.835
4 5.6.8 J.B.C.D | Supplying and laying (properly as per design and drawing) rip-rap with good quality of boulders duly packed including the cost of materials, royalty all taxes etc. but excluding the cost of carriage all complete as per specification and direction of E/I. | 14.27 | m3 | 1756.4 | 25063.828
5 J.B.C.D 5.3.1.1 | Providing and laying in position cement concrete of specified grade excluding the cost of centering and shutering All work upto pilith level.1:1.5.3(1 Cement:1.5 coarse sand(zone iii):3graded stone Aggregate 20mm nomial size. | 101.95 | m3 | 4961.73 | 505848.3735
6 J.B.C.D 5.3.17.1 | Centering and shuttering including strutting , etc and removel of form for foundation, footings bases of column etc for mass concrete. | 18.59 | m2 | 194.5 | 3615.755
7 | Carriage of Materials
i | Sand (Lead 49 KM) | 43.84 | m3 | 848.82 | 37212.2688
ii | Sand Local / Dust(Lead 13 KM) | 8.5 | m3 | 313.14 | 2661.69
iii | Stone Chips (Lead 22 KM) | 87.68 | m3 | 447.06 | 39198.2208
iv | BOULDER-LEAD-( 36 KM ) | 14.27 | m3 | 679.66 | 9698.7482
v | Earth (Lead 01 KM) | 22.77 | m3 | 117.54 | 2676.3858
|  |  |  | TOTAL | 637057.8465
|  |  |  | GST (18%) | 114670.4124
751728.2589
|  |  |  | L. CESS (1%) | 7517.2826
|  |  |  | TOTAL | 759245.5415

## Sheet2
RANCHI MUNICIPAL CORPORATION, RANCHI
BILL OF QUANTITY
Name of Work :- Construction of PCC Road in near rabindra nath academy at basuki nagar under ward no 10.
Sl. No. | Items of work | Qnty. | Unit | Rate | Amount
1 | Labour for cleaning the work site before and after work etc. | 12 | Each | 326.85 | 3922.2
2 5.1.1 J.B.C.D | Earth work in excavation in foundation trenches in ordinary soil (vide classification of soil item-A) and disposal of excavated earth as obtained to a distance up to 50 M. including all lifts, levelling, ramming the foundation trenches removing roots of trees, shrubs all complete as per approved design, building specification and direction of E/I. Extra for earthwork in hard soil as per specification & direction of E/I.(vide classification of soil item-B) | 43.64 | m3 | 151.82 | 6625.4248
3 5.1.10 | Providing coarse clean sand in filling in foundation trenches or in plinth including ramming and watering in layers not exceeding 150 mm thick with all leads and lifts including cost of all materials ,labour, royalty and taxes all complete as per building specification and direction of E/I. | 16.28 | M3 | 589.51 | 9597.2228
4 5.6.8 J.B.C.D | Supplying and laying (properly as per design and drawing) rip-rap with good quality of boulders duly packed including the cost of materials, royalty all taxes etc. but excluding the cost of carriage all complete as per specification and direction of E/I. | 27.36 | m3 | 1756.4 | 48055.104
5 J.B.C.D 5.3.1.1 | Providing and laying in position cement concrete of specified grade excluding the cost of centering and shutering All work upto pilith level.1:1.5.3(1 Cement:1.5 coarse sand(zone iii):3graded stone Aggregate 20mm nomial size. | 118.24 | m3 | 4961.73 | 586674.9552
6 J.B.C.D 5.3.17.1 | Centering and shuttering including strutting , etc and removel of form for foundation, footings bases of column etc for mass concrete. | 36.25 | m2 | 194.5 | 7050.625
7 | Carriage of Materials
i | Sand (Lead 49 KM) | 50.84 | m3 | 848.82 | 43154.0088
ii | Sand Local / Dust(Lead 13 KM) | 16.28 | m3 | 313.14 | 5097.9192
iii | Stone Chips (Lead 22 KM) | 101.69 | m3 | 447.06 | 45461.5314
iv | BOULDER-LEAD-( 36 KM ) | 27.36 | m3 | 679.66 | 18595.4976
v | Earth (Lead 01 KM) | 43.64 | m3 | 117.54 | 5129.4456
|  |  |  | TOTAL | 779363.9344
|  |  |  | GST (18%) | 140285.5082
919649.4426
|  |  |  | L. CESS (1%) | 9196.4944
|  |  |  | TOTAL | 928845.937

## Sheet3
RANCHI MUNICIPAL CORPORATION, RANCHI
BILL OF QUANTITY
Name of Work :- Improvement of PCC Road from house of bikaram singh to banti kumar at jainagar under ward no 10.
Sl. No. | Items of work | Qnty. | Unit | Rate | Amount
1 | Labour for cleaning the work site before and after work etc. | 8 | Each | 326.85 | 2614.8
2 5.1.1 J.B.C.D | Earth work in excavation in foundation trenches in ordinary soil (vide classification of soil item-A) and disposal of excavated earth as obtained to a distance up to 50 M. including all lifts, levelling, ramming the foundation trenches removing roots of trees, shrubs all complete as per approved design, building specification and direction of E/I. Extra for earthwork in hard soil as per specification & direction of E/I.(vide classification of soil item-B) | 68.31 | m3 | 151.82 | 10370.8242
3 5.1.10 | Providing coarse clean sand in filling in foundation trenches or in plinth including ramming and watering in layers not exceeding 150 mm thick with all leads and lifts including cost of all materials ,labour, royalty and taxes all complete as per building specification and direction of E/I. | 24.49 | M3 | 589.51 | 14437.0999
4 5.6.8 J.B.C.D | Supplying and laying (properly as per design and drawing) rip-rap with good quality of boulders duly packed including the cost of materials, royalty all taxes etc. but excluding the cost of carriage all complete as per specification and direction of E/I. | 42.82 | m3 | 1756.4 | 75209.048
5 J.B.C.D 5.3.1.1 | Providing and laying in position cement concrete of specified grade excluding the cost of centering and shutering All work upto pilith level.1:1.5.3(1 Cement:1.5 coarse sand(zone iii):3graded stone Aggregate 20mm nomial size. | 50.98 | m3 | 4961.73 | 252948.9954
6 J.B.C.D 5.3.17.1 | Centering and shuttering including strutting , etc and removel of form for foundation, footings bases of column etc for mass concrete. | 16.73 | m2 | 194.5 | 3253.985
7 | Carriage of Materials
i | Sand (Lead 49 KM) | 21.92 | m3 | 848.82 | 18606.1344
ii | Sand Local / Dust(Lead 13 KM) | 25.49 | m3 | 313.14 | 7981.9386
iii | Stone Chips (Lead 22 KM) | 43.84 | m3 | 447.06 | 19599.1104
iv | BOULDER-LEAD-( 36 KM ) | 42.82 | m3 | 679.66 | 29103.0412
v | Earth (Lead 01 KM) | 68.31 | m3 | 117.54 | 8029.1574
|  |  |  | TOTAL | 442154.1345
|  |  |  | GST (18%) | 79587.7442
521741.8787
|  |  |  | L. CESS (1%) | 5217.4188
|  |  |  | TOTAL | 526959.2975

## Sheet4
RANCHI MUNICIPAL CORPORATION, RANCHI
BILL OF QUANTITY
Name of Work :- Improvement of PCC Road from house of gopal rai to house of J.B soren at gitil kocha under ward no 10.
Sl. No. | Items of work | Qnty. | Unit | Rate | Amount
1 | Labour for cleaning the work site before and after work etc. | 6 | Each | 326.85 | 1961.1
2 J.B.C.D 5.3.1.1 | Providing and laying in position cement concrete of specified grade excluding the cost of centering and shutering All work upto pilith level.1:1.5.3(1 Cement:1.5 coarse sand(zone iii):3graded stone Aggregate 20mm nomial size. | 87.79 | m3 | 4961.73 | 435590.2767
3 J.B.C.D 5.3.17.1 | Centering and shuttering including strutting , etc and removel of form for foundation, footings bases of column etc for mass concrete. | 20.92 | m2 | 194.5 | 4068.94
4 | Carriage of Materials
i | Sand (Lead 49 KM) | 37.75 | m3 | 848.82 | 32042.955
ii | Stone Chips (Lead 22 KM) | 75.5 | m3 | 447.06 | 33753.03
|  |  |  | TOTAL | 507416.3017
|  |  |  | GST (18%) | 91334.9343
598751.236
|  |  |  | L. CESS (1%) | 5987.5124
|  |  |  | TOTAL | 604738.7484

## Sheet5
RANCHI MUNICIPAL CORPORATION, RANCHI
BILL OF QUANTITY
Name of Work :- Construction of PCC Road at sharad babu lane old lower bazar to sonu pan dukar under ward no 15.
Sl. No. | Items of work | Qnty. | Qnty. | Qnty. | Qnty. | Unit | Rate | Amount
1 | Labour for cleaning the work site before and after work etc. | 7 | 7 | 7 | 10 | Each | 326.85 | 3268.5
2 J.B.C.D 5.3.1.1 | Providing and laying in position cement concrete of specified grade excluding the cost of centering and shutering All work upto pilith level.1:1.5.3(1 Cement:1.5 coarse sand(zone iii):3graded stone Aggregate 20mm nomial size. | 49.84 | 43.61 | 33.98 | 84.96 | m3 | 4961.73 | 421548.5808
3 J.B.C.D 5.3.17.1 | Centering and shuttering including strutting , etc and removel of form for foundation, footings bases of column etc for mass concrete. | 14.87 | 32.53 | 13.94 | 46.47 | m2 | 194.5 | 9038.415
4 | Carriage of Materials
i | Sand (Lead 49 KM) | 21.43 | 18.75 | 14.61 | 36.53 | m3 | 848.82 | 31007.3946
ii | Stone Chips (Lead 22 KM) | 42.87 | 37.51 | 29.23 | 73.07 | m3 | 447.06 | 32666.6742
[7 empty] | TOTAL | 497529.5646
[7 empty] | GST (18%) | 89555.3216
587084.8862
[7 empty] | L. CESS (1%) | 5870.8489
[7 empty] | TOTAL | 592955.7351

## Sheet6
RANCHI MUNICIPAL CORPORATION, RANCHI
BILL OF QUANTITY
Name of Work :- Construction of PCC Road at Dr. fatehullah lane md. Kalim house to sohail house under ward no 15.
Sl. No. | Items of work | Qnty. | Qnty. | Qnty. | Qnty. | Unit | Rate | Amount
1 | Labour for cleaning the work site before and after work etc. | 7 | 7 | 7 | 10 | Each | 326.85 | 3268.5
2 J.B.C.D 5.3.1.1 | Providing and laying in position cement concrete of specified grade excluding the cost of centering and shutering All work upto pilith level.1:1.5.3(1 Cement:1.5 coarse sand(zone iii):3graded stone Aggregate 20mm nomial size. | 49.84 | 43.61 | 33.98 | 125.74 | m3 | 4961.73 | 623887.9302
3 J.B.C.D 5.3.17.1 | Centering and shuttering including strutting , etc and removel of form for foundation, footings bases of column etc for mass concrete. | 14.87 | 32.53 | 13.94 | 68.78 | m2 | 194.5 | 13377.71
4 | Carriage of Materials
i | Sand (Lead 49 KM) | 21.43 | 18.75 | 14.61 | 54.07 | m3 | 848.82 | 45895.6974
ii | Stone Chips (Lead 22 KM) | 42.87 | 37.51 | 29.23 | 108.14 | m3 | 447.06 | 48345.0684
[7 empty] | TOTAL | 734774.906
[7 empty] | GST (18%) | 132259.4831
867034.3891
[7 empty] | L. CESS (1%) | 8670.3439
[7 empty] | TOTAL | 875704.733

## Sheet7
RANCHI MUNICIPAL CORPORATION, RANCHI
BILL OF QUANTITY
Name of Work :- Construction of PCC Road at konka dipu toli from munnu farm to J.D tigga house under ward no 15.
Sl. No. | Items of work | Qnty. | Qnty. | Qnty. | Qnty. | Unit | Rate | Amount
1 | Labour for cleaning the work site before and after work etc. | 7 | 7 | 7 | 10 | Each | 326.85 | 3268.5
2 J.B.C.D 5.3.1.1 | Providing and laying in position cement concrete of specified grade excluding the cost of centering and shutering All work upto pilith level.1:1.5.3(1 Cement:1.5 coarse sand(zone iii):3graded stone Aggregate 20mm nomial size. | 49.84 | 43.61 | 33.98 | 78.5 | m3 | 4961.73 | 389495.805
3 J.B.C.D 5.3.17.1 | Centering and shuttering including strutting , etc and removel of form for foundation, footings bases of column etc for mass concrete. | 14.87 | 32.53 | 13.94 | 42.94 | m2 | 194.5 | 8351.83
4 | Carriage of Materials
i | Sand (Lead 49 KM) | 21.43 | 18.75 | 14.61 | 33.76 | m3 | 848.82 | 28656.1632
ii | Stone Chips (Lead 22 KM) | 42.87 | 37.51 | 29.23 | 67.51 | m3 | 447.06 | 30181.0206
[7 empty] | TOTAL | 459953.3188
[7 empty] | GST (18%) | 82791.5974
542744.9162
[7 empty] | L. CESS (1%) | 5427.4492
[7 empty] | TOTAL | 548172.3653

## Sheet8
RANCHI MUNICIPAL CORPORATION, RANCHI
BILL OF QUANTITY
Name of Work :- Construction of PCC Road from aadib store to ward office under ward no 16.
Sl. No. | Items of work | Qnty. | Unit | Rate | Amount
1 | Labour for cleaning the work site before and after work etc. | 5 | Each | 326.85 | 1634.25
2 5.1.1 J.B.C.D | Earth work in excavation in foundation trenches in ordinary soil (vide classification of soil item-A) and disposal of excavated earth as obtained to a distance up to 50 M. including all lifts, levelling, ramming the foundation trenches removing roots of trees, shrubs all complete as per approved design, building specification and direction of E/I. Extra for earthwork in hard soil as per specification & direction of E/I.(vide classification of soil item-B) | 49.33 | m3 | 151.82 | 7489.2806
3 5.1.10 | Providing coarse clean sand in filling in foundation trenches or in plinth including ramming and watering in layers not exceeding 150 mm thick with all leads and lifts including cost of all materials ,labour, royalty and taxes all complete as per building specification and direction of E/I. | 28.32 | M3 | 589.51 | 16694.9232
4 5.6.8 J.B.C.D | Supplying and laying (properly as per design and drawing) rip-rap with good quality of boulders duly packed including the cost of materials, royalty all taxes etc. but excluding the cost of carriage all complete as per specification and direction of E/I. | 47.24 | m3 | 1756.4 | 82972.336
5 J.B.C.D 5.3.1.1 | Providing and laying in position cement concrete of specified grade excluding the cost of centering and shutering All work upto pilith level.1:1.5.3(1 Cement:1.5 coarse sand(zone iii):3graded stone Aggregate 20mm nomial size. | 56.64 | m3 | 4961.73 | 281032.3872
6 J.B.C.D 5.3.17.1 | Centering and shuttering including strutting , etc and removel of form for foundation, footings bases of column etc for mass concrete. | 18.59 | m2 | 194.5 | 3615.755
7 | Carriage of Materials
i | Sand (Lead 49 KM) | 24.36 | m3 | 848.82 | 20677.2552
ii | Sand Local / Dust(Lead 13 KM) | 28.32 | m3 | 313.14 | 8868.1248
iii | Stone Chips (Lead 22 KM) | 48.71 | m3 | 447.06 | 21776.2926
iv | BOULDER-LEAD-( 36 KM ) | 47.24 | m3 | 679.66 | 32107.1384
v | Earth (Lead 01 KM) | 49.33 | m3 | 117.54 | 5798.2482
|  |  |  | TOTAL | 482665.9912
|  |  |  | GST (18%) | 86879.8784
569545.8696
|  |  |  | L. CESS (1%) | 5695.4587
|  |  |  | TOTAL | 575241.3283

## Sheet9
RANCHI MUNICIPAL CORPORATION, RANCHI
BILL OF QUANTITY
Name of Work :- Construction of PCC Road at prabhat lane ekka ji house under ward no 16.
Sl. No. | Items of work | Qnty. | Qnty. | Qnty. | Qnty. | Unit | Rate | Amount
1 | Labour for cleaning the work site before and after work etc. | 7 | 7 | 7 | 10 | Each | 326.85 | 3268.5
2 J.B.C.D 5.3.1.1 | Providing and laying in position cement concrete of specified grade excluding the cost of centering and shutering All work upto pilith level.1:1.5.3(1 Cement:1.5 coarse sand(zone iii):3graded stone Aggregate 20mm nomial size. | 49.84 | 43.61 | 33.98 | 70.09 | m3 | 4961.73 | 347767.6557
3 J.B.C.D 5.3.17.1 | Centering and shuttering including strutting , etc and removel of form for foundation, footings bases of column etc for mass concrete. | 14.87 | 32.53 | 13.94 | 51.12 | m2 | 194.5 | 9942.84
4 | Carriage of Materials
i | Sand (Lead 49 KM) | 21.43 | 18.75 | 14.61 | 30.14 | m3 | 848.82 | 25583.4348
ii | Stone Chips (Lead 22 KM) | 42.87 | 37.51 | 29.23 | 60.28 | m3 | 447.06 | 26948.7768
[7 empty] | TOTAL | 413511.2073
[7 empty] | GST (18%) | 74432.0173
487943.2246
[7 empty] | L. CESS (1%) | 4879.4322
[7 empty] | TOTAL | 492822.6569

## Sheet10
RANCHI MUNICIPAL CORPORATION, RANCHI
BILL OF QUANTITY
Name of Work :- Construction of PCC Road at sahay compound udhav babu lane under ward no 17.
Sl. No. | Items of work | Qnty. | Qnty. | Qnty. | Qnty. | Unit | Rate | Amount
1 | Labour for cleaning the work site before and after work etc. | 7 | 7 | 7 | 10 | Each | 326.85 | 3268.5
2 J.B.C.D 5.3.1.1 | Providing and laying in position cement concrete of specified grade excluding the cost of centering and shutering All work upto pilith level.1:1.5.3(1 Cement:1.5 coarse sand(zone iii):3graded stone Aggregate 20mm nomial size. | 49.84 | 43.61 | 33.98 | 62.87 | m3 | 4961.73 | 311943.9651
3 J.B.C.D 5.3.17.1 | Centering and shuttering including strutting , etc and removel of form for foundation, footings bases of column etc for mass concrete. | 14.87 | 32.53 | 13.94 | 34.39 | m2 | 194.5 | 6688.855
4 | Carriage of Materials
i | Sand (Lead 49 KM) | 21.43 | 18.75 | 14.61 | 27.03 | m3 | 848.82 | 22943.6046
ii | Stone Chips (Lead 22 KM) | 42.87 | 37.51 | 29.23 | 54.07 | m3 | 447.06 | 24172.5342
[7 empty] | TOTAL | 369017.4589
[7 empty] | GST (18%) | 66423.1426
435440.6015
[7 empty] | L. CESS (1%) | 4354.406
[7 empty] | TOTAL | 439795.0075

## Sheet11
RANCHI MUNICIPAL CORPORATION, RANCHI
BILL OF QUANTITY
Name of Work :- Construction of PCC Road at lok vihar gali opposite lalpur thana under ward no 18.
Sl. No. | Items of work | Qnty. | Unit | Rate | Amount
1 | Labour for cleaning the work site before and after work etc. | 10 | Each | 326.85 | 3268.5
2 5.1.1 J.B.C.D | Earth work in excavation in foundation trenches in ordinary soil (vide classification of soil item-A) and disposal of excavated earth as obtained to a distance up to 50 M. including all lifts, levelling, ramming the foundation trenches removing roots of trees, shrubs all complete as per approved design, building specification and direction of E/I. Extra for earthwork in hard soil as per specification & direction of E/I.(vide classification of soil item-B) | 129.75 | m3 | 151.82 | 19698.645
3 5.1.10 | Providing coarse clean sand in filling in foundation trenches or in plinth including ramming and watering in layers not exceeding 150 mm thick with all leads and lifts including cost of all materials ,labour, royalty and taxes all complete as per building specification and direction of E/I. | 39.08 | M3 | 589.51 | 23038.0508
4 5.6.8 J.B.C.D | Supplying and laying (properly as per design and drawing) rip-rap with good quality of boulders duly packed including the cost of materials, royalty all taxes etc. but excluding the cost of carriage all complete as per specification and direction of E/I. | 65.19 | m3 | 1756.4 | 114499.716
5 J.B.C.D 5.3.1.1 | Providing and laying in position cement concrete of specified grade excluding the cost of centering and shutering All work upto pilith level.1:1.5.3(1 Cement:1.5 coarse sand(zone iii):3graded stone Aggregate 20mm nomial size. | 78.16 | m3 | 4961.73 | 387808.8168
6 J.B.C.D 5.3.17.1 | Centering and shuttering including strutting , etc and removel of form for foundation, footings bases of column etc for mass concrete. | 21.38 | m2 | 194.5 | 4158.41
8 DSR 2019 16.91.2 | Providing and laying factory made chamfered edge cement concrete paver blocks in footpath,parks lawns drive ways or light traffic parking etc, required strength,thickness & size and shape ,made by table vibratory method... do.......E/I. | 74.34 | m2 | 877.72 | 65249.7048
9 | Carriage of Materials
i | Sand (Lead 49 KM) | 33.61 | m3 | 848.82 | 28528.8402
ii | Sand Local / Dust(Lead 13 KM) | 39.08 | m3 | 313.14 | 12237.5112
iii | Stone Chips (Lead 22 KM) | 67.22 | m3 | 447.06 | 30051.3732
iv | BOULDER-LEAD-( 36 KM ) | 65.19 | m3 | 679.66 | 44307.0354
v | Earth (Lead 01 KM) | 129.75 | m3 | 117.54 | 15250.815
|  |  |  | TOTAL | 748097.4184
|  |  |  | GST (12%) | 89771.6902
837869.1086
|  |  |  | L. CESS (1%) | 8378.6911
|  |  |  | TOTAL | 846247.7997

## Sheet12
RANCHI MUNICIPAL CORPORATION, RANCHI
BILL OF QUANTITY
Name of Work :- Construction of PCC Road at east jail road rajat rai street under ward no 18.
Sl. No. | Items of work | Qnty. | Qnty. | Qnty. | Qnty. | Unit | Rate | Amount
1 | Labour for cleaning the work site before and after work etc. | 7 | 7 | 7 | 10 | Each | 326.85 | 3268.5
2 J.B.C.D 5.3.1.1 | Providing and laying in position cement concrete of specified grade excluding the cost of centering and shutering All work upto pilith level.1:1.5.3(1 Cement:1.5 coarse sand(zone iii):3graded stone Aggregate 20mm nomial size. | 49.84 | 43.61 | 33.98 | 101.95 | m3 | 4961.73 | 505848.3735
3 J.B.C.D 5.3.17.1 | Centering and shuttering including strutting , etc and removel of form for foundation, footings bases of column etc for mass concrete. | 14.87 | 32.53 | 13.94 | 55.77 | m2 | 194.5 | 10847.265
4 | Carriage of Materials
i | Sand (Lead 49 KM) | 21.43 | 18.75 | 14.61 | 43.84 | m3 | 848.82 | 37212.2688
ii | Stone Chips (Lead 22 KM) | 42.87 | 37.51 | 29.23 | 87.68 | m3 | 447.06 | 39198.2208
[7 empty] | TOTAL | 596374.6281
[7 empty] | GST (18%) | 107347.4331
703722.0612
[7 empty] | L. CESS (1%) | 7037.2206
[7 empty] | TOTAL | 710759.2818

## Sheet13
RANCHI MUNICIPAL CORPORATION, RANCHI
BILL OF QUANTITY
Name of Work :- Construction of PCC Road beside jaljoga resturent under ward no 18.
Sl. No. | Items of work | Qnty. | Qnty. | Qnty. | Qnty. | Unit | Rate | Amount
1 | Labour for cleaning the work site before and after work etc. | 7 | 7 | 7 | 10 | Each | 326.85 | 3268.5
2 J.B.C.D 5.3.1.1 | Providing and laying in position cement concrete of specified grade excluding the cost of centering and shutering All work upto pilith level.1:1.5.3(1 Cement:1.5 coarse sand(zone iii):3graded stone Aggregate 20mm nomial size. | 49.84 | 43.61 | 33.98 | 33.64 | m3 | 4961.73 | 166912.5972
3 J.B.C.D 5.3.17.1 | Centering and shuttering including strutting , etc and removel of form for foundation, footings bases of column etc for mass concrete. | 14.87 | 32.53 | 13.94 | 18.41 | m2 | 194.5 | 3580.745
4 | Carriage of Materials
i | Sand (Lead 49 KM) | 21.43 | 18.75 | 14.61 | 14.47 | m3 | 848.82 | 12282.4254
ii | Stone Chips (Lead 22 KM) | 42.87 | 37.51 | 29.23 | 28.93 | m3 | 447.06 | 12933.4458
[7 empty] | TOTAL | 198977.7134
[7 empty] | GST (18%) | 35815.9884
234793.7018
[7 empty] | L. CESS (1%) | 2347.937
[7 empty] | TOTAL | 237141.6388

## Sheet14
RANCHI MUNICIPAL CORPORATION, RANCHI
BILL OF QUANTITY
Name of Work :- Construction of PCC Road at bihar club street kauchery road under ward no 18.
Sl. No. | Items of work | Qnty. | Qnty. | Qnty. | Qnty. | Unit | Rate | Amount
1 | Labour for cleaning the work site before and after work etc. | 7 | 7 | 7 | 10 | Each | 326.85 | 3268.5
2 J.B.C.D 5.3.1.1 | Providing and laying in position cement concrete of specified grade excluding the cost of centering and shutering All work upto pilith level.1:1.5.3(1 Cement:1.5 coarse sand(zone iii):3graded stone Aggregate 20mm nomial size. | 49.84 | 43.61 | 33.98 | 86.66 | m3 | 4961.73 | 429983.5218
3 J.B.C.D 5.3.17.1 | Centering and shuttering including strutting , etc and removel of form for foundation, footings bases of column etc for mass concrete. | 14.87 | 32.53 | 13.94 | 47.4 | m2 | 194.5 | 9219.3
4 | Carriage of Materials
i | Sand (Lead 49 KM) | 21.43 | 18.75 | 14.61 | 37.26 | m3 | 848.82 | 31627.0332
ii | Stone Chips (Lead 22 KM) | 42.87 | 37.51 | 29.23 | 74.53 | m3 | 447.06 | 33319.3818
[7 empty] | TOTAL | 507417.7368
[7 empty] | GST (18%) | 91335.1926
598752.9294
[7 empty] | L. CESS (1%) | 5987.5293
[7 empty] | TOTAL | 604740.4587