## Sheet1
RANCHI MUNICIPAL CORPORATION, RANCHI
Name of Work :- Providing and Fixing Cement Concrte Bench and Cement Concrete Bollard at Near Birsa Munda Samadhi Sthal Lalpur Under RMC Area.
Sl. No. | Items of work | Nos | Length | Width | Height/Depth | Qnty. | Unit | Rate | Amount
1. 5.1.1 | Earth work in excavation in foundation trenches in ordinary soil (vide classification of soil item-A) and disposal of excavated earth as obtained to a distance up to 50 M. including all lifts, levelling, ramming the foundation trenches removing roots of trees, shrubs all complete as per approved design, building specification and direction of E/I. Extra for earthwork in hard soil as per specification & direction of E/I.(vide classification of soil item-B)
| Paver block: | 1 | 40 | 20 | 0.5 | 400 | cft
| for Bench | 6 | 6.25 | 4.25 | 0.5 | 79.6875 | Cft
| Plantation Area | 1 | 35 | 100 | 1 | 3500
|  | 1 | 35 | 130 | 1 | 4550 | cft
| (Volume of one bollard =3.14x0.833x0.833x0.25=0.81Cft) | 180 | 0.81 |  |  | 145.8 | Cft
[5 empty] | Total | 8675.4875 | cft
[5 empty] | or | 245.7 | m3 | 151.82 | 37302
2. Sl.No.4 M-004 P.No.36 BCD | Stone Crusher Dust finer than 3 mm with not more than 10% Passing 0.075 sieve at quarry. Baasic Rate = 300.00 add 15.95%(C.P+O.H+W.C.)=347.85
| Paver block l: | 1 | 40 | 20 | 0.16667 | 133.3333 | cft
|  | 6 | 6.25 | 20 | 0.25 | 187.5 | Cft
| (Volume of one bollard =3.14x0.833x0.833x0.25=..55Cft) | 180 | 0.55 |  |  | 99 | Cft
[5 empty] | Total | 419.8333 | cft
[5 empty] | or | 11.89 | m3 | 347.85 | 4136
3 4.23 (B) | Providing and laying80 mm Thick factory made Cement Concrete paver block of M-40 grade made by block making Machine with strong vibretory compaction of approve size,design and shape ,laid in rerequired collour and pattern over bed as per revalent IRC Code ,filling the joints with fine sand etc all complete as per direction of Engineer -in -Charge.
|  | 1 | 40 | 20 |  | 800 | Sft
|  | 6 | 6.25 | 4.25 |  | 159.38 | Sft
[5 empty] | Total | 800 | cft
[5 empty] | or | 74.63 | m2 | 798 | 59555
4. 5.3.1.2 | Providing and Layng in Position cement concrete of specified grade excluding the cost of centring and shuttering……All work Upto plinth Level: 1:2:4 (1 Cement :2 Coarse Cement sand (Zone III): 4 Graded stone agregate 20 mm nominal Size)
| Eadge Packing of Paver Block: | 2 | 40 | 0.33333 | 0.25 | 6.6667 | cft
| Eadge Packing of Paver Block: | 12 | 6.25 | 0.25 | 0.33333 | 6.25 | cft
| Eadge Packing of Paver Block: | 12 | 4.25 | 0.25 | 0.33333 | 4.25 | cft
| (Volume of one bollard =3.14x0.833x0.833x0.2=.44Cft) | 180 | 0.44 |  |  | 79.2 | cft
| Deduction(Volume of one Bollard=3.14x0.25x0.25x0.2=.04Cft) | -180 | 0.04 |  |  | -7.2 | cft
[5 empty] | Total | 89.1667 | cft
[5 empty] | or | 2.53 | m3 | 4598.23 | 11634
5. N.S. | Providing and fixing 150mm dia. and overall length 950mm Cement concrete Bollard made with cement concrete of M30 grade by vibro compaction method and steel using 4 - tor 8mm vertcally with 4mm stirrups @ 150 c/c spacing, smooth finishes as per approved design and sample, fixed on ground with p.c.c. m15 300x300x250mm deep including cutting of existing p.c.c. floor with all complete.
|  | 180 |  |  |  | 180 | Nos | 900 | 162000
6 13.47.1/ D.S.R | Finishing walls with Premium Acrylic Smooth exterior paint with silicone additives "Snowcryl - XT" of M/S Snowcem India Ltd, or equivalent of required shade.New work (Two or more coats applied @1.43 ltr / 10sqm. Over and including base coat of water proofing cement paint Snowcem Plus or equivalent applied @ 2.20 kg./10 sq.m. )
|  | 180 | 1.57 |  | 3 | 847.8 | sft
[6 empty] | 79.09 | m2 | 140.9198 | 11145
7. Aproved Rate | Providing and fixing L-shape supporting with base R.C. planks RCC M30 and PU mould including all complete job. | 6 |  |  |  | 6 | Each | 9500 | 57000
8 | Carriage of Materials
(i) | Sand (Lead Upto 49 km) |  |  |  |  | 0.25 | M3 | 848.82 | 212
(ii) | Stone Dust (Lead 22 KM) |  |  |  |  | 11.89 | M3 | 447.06 | 5315.5434
(iii) | Stone Chips (Lead 22 KM) |  |  |  |  | 0.5 | M3 | 447.06 | 224
(iv) | Earth (Lead 01 KM) |  |  |  |  | 245.7 | M3 | 117.54 | 28880
| Total | [7 empty] | 377403.5434
| Add 18% GST (+) | [7 empty] | 67932.6378
| G. Total | [7 empty] | 445336.1812
| Add 1% Labour Cess (+) | [7 empty] | 4453
| G. Total | [7 empty] | 449789.1812
J.E. A.E. E.E.

## Sheet2
Material Statement
Sl.No. | Items of works | Quantity | Cement (m3) | Sand Local (m3) | Sand(m3) | Stone Chips (m3) | Earth (m3)
1 | Earth work in excavation | 245.7 |  |  |  |  | 245.7
2 | Sand filling in foundation | 11.89 |  | 11.89
3 | P.C.C(1:2:4) | 2.53 | 0.57 |  | 0.25 | 0.5
Total |  |  | 0.57 | 11.89 | 0.25 | 0.5 | 245.7
|  |  | m3 | m3 | m3 | m3 | m3
J.E. A.E. E.E.

## Sheet3
RANCHI MUNICIPAL CORPORATION, RANCHI
Abstract of Cost
Sl. No. | Name of work | Amount
1 | Providing and Fixing Cement Concrte Bench and Cement Concrete Bollard at Near Birsa Munda Samadhi Sthal Lalpur Under RMC Area. | 449789.18
2 | Landscaping and Plantation Work At Near Birsa Munda Samadhi Sthal Lalpur Under RMC Area. | 232673.77
| Total | 682462.95
| Say Rs: | 682500

## Sheet4
RANCHI MUNICIPAL CORPORATION, RANCHI
BILL OF QUANTITY
Name of Work :- Providing and Fixing Cement Concrte Bench and Cement Concrete Bollard at Near Birsa Munda Samadhi Sthal Lalpur Under RMC Area.
Sl. No. | Items of work | Qnty. | Unit | Rate | Amount
1. 5.1.1 | Earth work in excavation in foundation trenches in ordinary soil (vide classification of soil item-A) and disposal of excavated earth as obtained to a distance up to 50 M. including all lifts, levelling, ramming the foundation trenches removing roots of trees, shrubs all complete as per approved design, building specification and direction of E/I. Extra for earthwork in hard soil as per specification & direction of E/I.(vide classification of soil item-B) | 245.7 | m3 | 151.82 | 37302.17
2. Sl.No.4 M-004 P.No.36 BCD | Stone Crusher Dust finer than 3 mm with not more than 10% Passing 0.075 sieve at quarry. Baasic Rate = 300.00 add 15.95%(C.P+O.H+W.C.)=347.85 | 11.89 | m3 | 347.85 | 4135.94
3 4.23 (B) | Providing and laying80 mm Thick factory made Cement Concrete paver block of M-40 grade made by block making Machine with strong vibretory compaction of approve size,design and shape ,laid in rerequired collour and pattern over bed as per revalent IRC Code ,filling the joints with fine sand etc all complete as per direction of Engineer -in -Charge. | 74.63 | m2 | 798 | 59554.74
4. 5.3.1.2 | Providing and Layng in Position cement concrete of specified grade excluding the cost of centring and shuttering……All work Upto plinth Level: 1:2:4 (1 Cement :2 Coarse Cement sand (Zone III): 4 Graded stone agregate 20 mm nominal Size) | 2.53 | m3 | 4598.23 | 11633.52
5. N.S. | Providing and fixing 150mm dia. and overall length 950mm Cement concrete Bollard made with cement concrete of M30 grade by vibro compaction method and steel using 4 - tor 8mm vertcally with 4mm stirrups @ 150 c/c spacing, smooth finishes as per approved design and sample, fixed on ground with p.c.c. m15 300x300x250mm deep including cutting of existing p.c.c. floor with all complete. | 180 | Nos | 900 | 162000
6 13.47.1/ D.S.R | Finishing walls with Premium Acrylic Smooth exterior paint with silicone additives "Snowcryl - XT" of M/S Snowcem India Ltd, or equivalent of required shade.New work (Two or more coats applied @1.43 ltr / 10sqm. Over and including base coat of water proofing cement paint Snowcem Plus or equivalent applied @ 2.20 kg./10 sq.m. ) | 180 | m2 | 140.9198 | 25365.56
7. Aproved Rate | Providing and fixing L-shape supporting with base R.C. planks RCC M30 and PU mould including all complete job. | 6 | Each | 9500 | 57000
8 | Carriage of Materials
(i) | Sand (Lead Upto 49 km) | 0.25 | M3 | 848.82 | 212.21
(ii) | Stone Dust (Lead 22 KM) | 11.89 | M3 | 447.06 | 5315.54
(iii) | Stone Chips (Lead 22 KM) | 0.5 | M3 | 447.06 | 223.53
(iv) | Earth (Lead 01 KM) | 245.7 | M3 | 117.54 | 28879.58
| Total |  |  |  | 391622.79
| Add 18% GST (+) |  |  |  | 70492.1022
| G. Total |  |  |  | 462114.8922
| Add 1% Labour Cess (+) |  |  |  | 4621
| G. Total |  |  |  | 466735.8922