## Sheet-01
RANCHI MUNICIPAL CORPORATION, RANCHI
BILL OF QUANTITY
Name of Work :- Renovaction of Chequered Tiles Pathway at Children Park Morabadi.
Sl. No. | Items of work | Qnty. | Unit | Rate | Amount
1 | Providing labour for cleaning the site all complete as per specification and direction of E/I. | 20 | m3 | 330.4 | 6608
2 DSR 11.20 | Supplying fitting and fixing of chequered tiles base with 20mm cement mortor (1:4) all complete as per specification and direction of E/I. | 140.52 | M3 | 1070.28 | 150395.7456
3 5.6.8 J.B.C.D | Providing P.C.C (1:1.5:3) with stone chips all complete as per specification and direction of E/I. | 7.9 | m3 | 4961.73 | 39197.667
4 DSR 13.66 | Providing floor painting over chequered tiles all complete as per specification and direction of E/I. | 2445.21 | m3 | 125.55 | 306996.1155
5 | Carriage of Materials
i | Sand with lead of 49 km | 3.4 | m3 | 848.82 | 2885.988
ii | Stone chips with lead of 22 km | 6.78 | m3 | 447.06 | 3031.0668
|  |  |  | TOTAL | 509114.5829
|  |  |  | GST (18%) | 91640.6249
600755.2078
|  |  |  | L. CESS (1%) | 6007.5521
|  |  |  | TOTAL | 606762.7599

## Sheet-02
RANCHI MUNICIPAL CORPORATION,RANCHI
Bill of Quantity
Name of Work :-CONSTRUCTION OF PCC ROAD AND INSTALLATION OF RAILING WORK AT BEHIND GURU NANAK SCHOOL (P.P.COMPOUND) UNDER WARD NO. 23
Sl No. | Particulars or item of works | Quantity | Unit | Rate (in Rs.) | Amount (in Rs.)
1 | Labour for site clearence before and after the work etc. | 4 | Each | 326.85 | 1307.4
2 | Railing Welding :- Welder Grade-(i) 1 Nos@ 6days | 6 | Each | 521.42 | 3128.52
3 (J.R.C.D.4.01.B) | By Mix in Place Method (Construction of granular sub-base by providing close graded material, spreading in uniform layers with motor grader on prepared surface, mixing by mix in place method with rotavator at OMC, and compacting with vibratory roller to achieve the desired density, complete as per clause 401) | 154.06 | M³ | 1316.7 | 202850.8
4 (J.B.C.D.5.1.1.) | Earthwork in excavation in foundation trenches in ordinary soil (vide classification of soil item -A) and disposal of excavated earth as obtained to a distance upto 50 m including all lifts,levelling,ramming the foundation trenches,removing roots of trees,shrubs all complete as per approved design,building specification and direction of E/I | 0.49 | M³ | 151.82 | 74.39
5. 5.1.10 | Providing coarse clean sand in filling in foundation trenches or in plinth including ramming and watering in layers not exceeding 150 mm thick with all leads and lifts including cost of materials , labour , royalty and taxes all complete as per specification and direction of E/I. ( Mode of measurement compacted volume. ) | 0.06 | M³ | 589.53 | 35.37
6. (J.B.C.D.-5.6.8) | Supplying and laying (properly as per design and drawing ) rip-rap with good quality of boulders duly packed including the cost of materials,royalty all taxes etc.but excluding the cost of carriage, all complete as per specification and direction of E/I. | 55.4 | M³ | 1756.4 | 97304.56
7. 5.3.1.1 | Providing and laying in position concrete of specified grade excluding the cost of centering and shuttering- All work upto plinth level : 1:1½:3 (1 cemet : 1½ coarse sand (zone-iii) : 3 graded stone aggregate 20mm nominal size ) | 66.21 | M³ | 4961.73 | 328516.14
8 5.3.17.1 | Centering and shuttering including strutting, propping etc. and removal of from for Foundations,footings, bases of columns, etc. for mass concrete. | 12.71 | M² | 194.5 | 2472.1
9 5.5.30 | Supplying fitting and fixing M.S grill gate with M.S grills made of 20x6mm M.S flats or 16mm M.S square bars fitted on 25x25x6mm M.S Angle frame –do—(when steel is not supplied by the deptt.) | 371.1366 | kg | 118.98 | 44157.83
10 5.8.41 | Providing primer one coat of red lead paint of approved make over new steel surface including preparing the surface after cleaning removing dust,dirt,scales ,smokes and grease and cleaning the surface thoroughly including cost of scaffholding and taxes all complete as per building specification and direction of E/I | 26.62 | M² | 57.77 | 1537.84
11 5.8.42 | Providing one coat of painting with ready mixed paint of approved shade and make over steel surface including cleaning the surface thoroughly,scaffolding and taxes all complete as per building specification and direction of E/I | 26.62 | M² | 43.3 | 1152.65
12 | CARRIAGE OF MATERIALS
(i) | SAND-LEAD-49KM | 28.47 | M³ | 848.82 | 24165.91
(ii) | LOCAL SAND-LEAD-14KM | 0.06 | M³ | 328.02 | 19.68
(iii) | CHIPS-LEAD-22KM | 211 | M³ | 447.06 | 94329.66
(iv) | BOULDER-LEAD-36KM | 55.4 | M³ | 679.66 | 37653.16
(v) | EARTH-LEAD-1KM | 0.49 | M³ | 117.54 | 57.59
|  | Total |  |  | 838763.6
|  | Add 18% GST |  |  | 150977.448
|  | Total |  |  | 989741.048
|  | Add 1% Labour cess |  |  | 9897.4105
|  | Total |  |  | 999638.4585
|  | Say |  |  | 999638
E.E.
R.M.C.