## Sheet1
RANCHI MUNICIPAL CORPORATION, RANCHI
BILL OF QUANTITY
Name of Work :- Construction of Drain at Dhela toli from sonu singh house to infornt of DAV Kapildev and infront of sambhu thakur in new A.G, CO-Oprative colony.
Sl. No. | Items of work | Qnty. | Unit | Rate | Amount
1 5.10.1 | Dismantling of Pucca brick or lime work ……do….all complete. | 2.27 | m3 | 497.98 | 1130.4146
1 5.1.1 +5.1.2 BCD | Earth work in excavation in foundation trenches in ordinary soil (vide classification of soil item-A) and disposal of excavated earth as obtained to a distance up to 50 M. including all lifts, levelling,ramming the foundation trenches removing roots of trees, shrubs all complete as per approved design, building specification and direction of E/I | 74.91 | m3 | 153.84 | 11524.1544
2 5.1.10 | Providing coarse clean sand in filling in foundation trenches or in plinth including ramming and watering in layers not exceeding 150 mm thick with all leads and lifts including cost of all materials, labour, royalty and taxes all complete as per building specification & direction of E/I. | 9 | m3 | 415.58 | 3740.22
3 8.6.8 | Supplying and laying (properly as per design and drawing) rip-rap with good quality of boulders duly packed including the cost of materials, royalty all taxes etc. but excluding the cost of carriage all complete as per specification and direction of E/I. | 14.99 | m3 | 1336.28 | 20030.8372
4 5.3.2 | Providing P.C.C M 150 in nominal mix (1:2:4) in foundation with approved quality of stone chips 20 mm to 6 mm size graded and clean coarse sand of F.M. 2.5 to 3 including screening, shuttering, mixing cement concrete in mixer and placing in position, vibrating, skirting, curring, taxes and royalty complete as per building specification and direction of E/I. | 13.4 | m3 | 4492.36 | 60197.624
5 5.2.34 | Providing rough dressed course stone masonry in cement mortar (1:6) in foundation and plinth with hammer dressed stone of less than 0.03 m3 in volume nad clean coarse sand of F.M. 2 to 2.5 including cost of screenign raking out joints to 20mm depth curing taxes and royalty all complete as per building specification and direction of E/I. | 20.6 | m3 | 2873.96 | 59203.576
6 5.7.11 + 5.7.12 | Providing 25mm thick cement plaster (1:4) with clean course sand F.M 1.5 includin screening curing with all leads and lifts of water, scaffoling taxes and royality all complete as per specification and direction of E/I with 1.5 mm cement punning | 151.5 | m2 | 288.27 | 43672.905
7 5.3.30.1 | Providing R.C.C. M-200 with nominal mix of (1:1.5:3) in slab of desired size with approved quality of stone chips and clean coarse sand of F.M. 2.5 to 3 excluding cost of shuttering finishing and reinforcement all complete as per building specifications and direction of E/I. | 11.8 | M3 | 6092.63 | 71893.034
8 5.5.5 (b) | Providing Tor steel reinforcement of 10 mm,12 mm & 16 mm dia bars as per approved design and drawing excluding carriage of Rods (straight or in coils) to work site, cutting, bending and binding with annealed wire with cost of wire, removal of rust, placing the rods in position all complete as per building specification and direction of E/I. | 0.469 | M.T. | 77259.94 | 36234.9119
10 5.3.17.1 | Centering and Shuttering including struting,propping etc and removal of from for Foundation, footing s bases of Coloumns etc for mass Concrete. | 26.03 | M2 | 184.61 | 4805.3983
11 | Carriage of Materials
(i) | Sand with lead of 49 km | 23.91 | M3 | 864.24 | 20663.9784
(ii) | Sand local lead 13 km | 9 | M3 | 408.12 | 3673.08
(iii) | Stone Boulder with lead of 36 km | 35.6 | M3 | 788.88 | 28084.128
(iv) | Stone chips with lead of 22 km | 22.14 | M3 | 466.97 | 10338.7158
(v) | Earth (lead 01 KM) | 74.91 | M3 | 177.1 | 13266.561
|  |  |  | Total | 388459.5386
|  |  |  | GST (12%) | 46615.1446
435074.6832
|  |  |  | L. CESS (1%) | 4350.7468
|  |  |  | TOTAL | 439425.43

## Sheet2
RANCHI MUNICIPAL CORPORATION, RANCHI
BILL OF QUANTITY
Name of Work :-lkdsr fcgkj esa ,0 ds0 flUgk d ?kj ls egsUnz lkssuh ds ?kj rd ih0 lh0 lh0 iFk dk fuekZ.k dk;ZA
Sl. No. | Items of work | Qnty. | Unit | Rate | Amount
1 5.3.2 | Providing PCC M 150 with nominal mix of (1:2:4) in foundation with approved quality of stone chips 20mm to 6mm size graded and clean coarse sand of F.M. 2.5 to 3 including screening, shuttering, mixing cement concrete in mixer and placing in position and ramming till compactin is achieved , curing side shuttering , taxes adn royalty all complete as per building specification and direction of E/I. | 34.27 | Per M3 | 4858.76 | 166509.7052
2 5.3.17.1 | Centring and shuttering including strutting ,propping etc and removal of form from Foundations,footings,base of column etc | 20.45 | M2 | 184.61 | 3775.2745
3 | Carriage of materials |  |  |  | 0
iv | Sand with lead of 47 km | 14.72 | M3 | 864.24 | 12721.6128
ii | Stone chips with lead of 20 km | 29.44 | M3 | 466.97 | 13747.5968
|  |  | Total |  | 196754.1893
|  |  |  | GST (12%) | 23610.5027
220364.692
|  |  |  | L. CESS (1%) | 2203.6469
|  |  |  | TOTAL | 222568.3389
Executive Engineer RMC, Ranchi