## Scheme No-01
RANCHI MUNICIPAL CORPORATION, RANCHI
BILL OF QUANTITY
Name of Work :- Construction for the renovation of Old drain at New area morabadi (near old T.O.P) near the house of ranjan singh (both side drain) Under ward no-03
SL.NO. | ITEMS OF WORK | Qty | Unit | Rate | Amount
1 | Providing man days for site clearence leveling dressing etc. | 2 | Each | 243.77 | 487.54
2 5.1.1 + 5.1.2 | Earth work in Excavation in foundation trenches in ordinary soil (vide classification of soil item A ) and disposal of excavated earth as obtained to a distance up to 50 mm including all lifts, leveling, ramming the foundation trenches removing roots of trees, all complete as per approved design , building as per specification & direction of E/I. Extra for earth work in hard soil as per specification and direction of E/I. | 38.2277 | CUM | 112.53 | 4301.7631
3 5.1.10 | Providing coarse clean sand in filling in foundation trenches or in plinth including ramming and watering in layers not exceeding 150mm thick with all leads and lifts including cost of all materials, labour, royalty and taxes all complete as per building specification & direction of E/I.( Mode of measurement compacted volume). | 3.1856 | Per M3 | 228.47 | 727.814
4 8.6.8 | Supplying and laying (properly as per design and drawing) rip-rap with good quality of Boulders duly packed including the cost of materials, royalty all taxes etc. but excluding the cost of carriage all complete as per specification and direction of E/I. | 5.3518 | Per M3 | 1191.77 | 6378.1147
5 5.3.2 | Providing PCC M 150 with nominal mix of (1:2:4) in foundation with approved quality of stone chips 20mm to 6mm size graded and clean coarse sand of F.M. 2.5 to 3 including screening, shuttering, mixing cement concrete in mixer and placing in position and ramming till compactin is achieved , curing side shuttering , taxes adn royalty all complete as per building specification and direction of E/I. | 4.6298 | Per M3 | 5913.66 | 27379.0631
6 5.2.34 | Providing rough dressed course stone masonry in cement mortar (1:6) in foundation and plinth with hammer dressed stone of less than 0.03 m3 in volume nad clean coarse sand of F.M. 2 to 2.5 including cost of screenign raking out joints to 20mm depth curing taxes and royalty all complete as per building specification and direction of E/I. | 12.7425 | Per M3 | 2788.17 | 35528.2562
7 5.7.11 + 5.7.12 | Providing 25 mm thick cement plaster (1:4) with clean Course sand of F.M 1.5 and 1.5mm cement punning including Screening curing with all leads and lifts of water, scoffing taxes as per royalty all complete as per specification and direction of E/I | 88.21 | Sqm | 214.12 | 18887.5252
8 5.3.30.1 | Providing Precast R.C.C. M-200 with nominal mix of (1:1.5:3) in precast cover slab over drain with approved quality of stone chips and clean coarse sand of F.M. 2.5 to 3 including curing, shuttering carrying the slab manually to site and laying in position all complete (but excluding the cost of reinforcement) taxes and royalty, all complete as per building specification and direction of E/I. | 6.38 | Per M3 | 6219.21 | 39678.5598
9 5.5.5 (b) | Providing Tor steel reinforcement of 10mm, 12mm & 16mm dia bars as per approved design and drawing excluding carriage of Rods (straight or in coils) to work site, cutting, bending, and binding with annealed wire with cost of wire, removal of rust, placing the rods in position all complete as per building specification and direction of E/I. | 0.7 | MT | 53433.91 | 37403.737
10 | Carriage of Materials
A | Local Sand 14 KM | 3.1856 | Per M3 | 377.8 | 1203.5197
A(i) | Sand 49 KM | 2.0834 | Per M3 | 788.14 | 1642.0109
B | Stone Boulder 36 km | 18.0944 | Per M3 | 756.83 | 13694.3848
C | Stone Chips (lead 22 KM) | 4.1668 | Per M3 | 482.26 | 2009.481
D | Earth ( Lead upto 1 K.M ) | 38.2277 | Per M3 | 167.71 | 6411.1676
195732.9369
Assistant Engineer Ranchi Municipal Corporation Ranchi

## Scheme No-02
RANCHI MUNICIPAL CORPORATION, RANCHI
BILL OF QUANTITY
Name of Work :- Construction for the renovation of Old drain at saraitar (in adalhatu road) from the house of bandhan oroawn to the house of birendar khalkho Under ward no-03
SL.NO. | ITEMS OF WORK | Qty | Unit | Rate | Amount
1 | Labour for cleaning the work site before and after work etc. | 2 | Each | 243.77 | 487.54
2 5.1.1 + 5.1.2 | Earth work in Excavation in foundation trenches in ordinary soil (vide classification of soil item A ) and disposal of excavated earth as obtained to a distance up to 50 mm including all lifts, leveling, ramming the foundation trenches removing roots of trees, all complete as per approved design , building as per specification & direction of E/I. Extra for earth work in hard soil as per specification and direction of E/I. | 43.32 | CUM | 112.53 | 4874.7996
3 5.1.10 | Providing coarse clean sand in filling in foundation trenches or in plinth including ramming and watering in layers not exceeding 150mm thick with all leads and lifts including cost of all materials, labour, royalty and taxes all complete as per building specification & direction of E/I.( Mode of measurement compacted volume). | 3.61 | Per M3 | 228.47 | 824.7767
4 8.6.8 | Supplying and laying (properly as per design and drawing) rip-rap with good quality of Boulders duly packed including the cost of materials, royalty all taxes etc. but excluding the cost of carriage all complete as per specification and direction of E/I. | 6.07 | Per M3 | 1191.77 | 7234.0439
5 5.3.2 | Providing PCC M 150 with nominal mix of (1:2:4) in foundation with approved quality of stone chips 20mm to 6mm size graded and clean coarse sand of F.M. 2.5 to 3 including screening, shuttering, mixing cement concrete in mixer and placing in position and ramming till compactin is achieved , curing side shuttering , taxes adn royalty all complete as per building specification and direction of E/I. | 5.25 | Per M3 | 5913.66 | 31046.715
6 5.2.34 | Providing rough dressed course stone masonry in cement mortar (1:6) in foundation and plinth with hammer dressed stone of less than 0.03 m3 in volume nad clean coarse sand of F.M. 2 to 2.5 including cost of screenign raking out joints to 20mm depth curing taxes and royalty all complete as per building specification and direction of E/I. | 24.07 | Per M3 | 2788.17 | 67111.2519
7 5.7.11 + 5.7.12 | Providing 25 mm thick cement plaster (1:4) with clean Course sand of F.M 1.5 and 1.5mm cement punning including Screening curing with all leads and lifts of water, scoffing taxes as per royalty all complete as per specification and direction of E/I | 131.56 | Sqm | 214.12 | 28169.6272
8 5.3.30.1 | Providing Precast R.C.C. M-200 with nominal mix of (1:1.5:3) in precast cover slab over drain with approved quality of stone chips and clean coarse sand of F.M. 2.5 to 3 including curing, shuttering carrying the slab manually to site and laying in position all complete (but excluding the cost of reinforcement) taxes and royalty, all complete as per building specification and direction of E/I. | 1.28 | Per M3 | 6219.21 | 7960.5888
9 5.5.5 (b) | Providing Tor steel reinforcement of 10mm, 12mm & 16mm dia bars as per approved design and drawing excluding carriage of Rods (straight or in coils) to work site, cutting, bending, and binding with annealed wire with cost of wire, removal of rust, placing the rods in position all complete as per building specification and direction of E/I. | 0.14 | MT | 53433.91 | 7480.7474
10 | Carriage of Materials
A | Local Sand 14 KM | 3.61 | Per M3 | 377.8 | 1363.858
A(i) | Sand 49 KM | 2.36 | Per M3 | 788.14 | 1860.0104
B | Stone Boulder 36 km | 30.13 | Per M3 | 756.83 | 22803.2879
C | Stone Chips (lead 22 KM) | 4.72 | Per M3 | 482.26 | 2276.2672
D | Earth ( Lead upto 1 K.M ) | 43.32 | Per M3 | 167.71 | 7265.1972
190758.7112
Assistant Engineer Ranchi Municipal Corporation Ranchi

## Scheme NO-03
RANCHI MUNICIPAL CORPORATION, RANCHI
BILL OF QUANTITY
Name of Work :- Construction of RCC drain and RCC culvert in Krishna nagar booty road Under ward no-05
SL.NO. | ITEMS OF WORK | Qty | Unit | Rate | Amount
1 5.1.1 + 5.1.2 | Earth work in Excavation in foundation trenches in ordinary soil (vide classification of soil item A ) and disposal of excavated earth as obtained to a distance up to 50 mm including all lifts, leveling, ramming the foundation trenches removing roots of trees, all complete as per approved design , building as per specification & direction of E/I. Extra for earth work in hard soil as per specification and direction of E/I. | 86.62 | CUM | 112.53 | 9747.3486
2 5.1.10 | Providing coarse clean sand in filling in foundation trenches or in plinth including ramming and watering in layers not exceeding 150mm thick with all leads and lifts including cost of all materials, labour, royalty and taxes all complete as per building specification & direction of E/I.( Mode of measurement compacted volume). | 7.51 | Per M3 | 228.47 | 1715.8097
3 8.6.8 | Supplying and laying (properly as per design and drawing) rip-rap with good quality of Boulders duly packed including the cost of materials, royalty all taxes etc. but excluding the cost of carriage all complete as per specification and direction of E/I. | 12.52 | Per M3 | 1191.77 | 14920.9604
4 5.3.2 | Providing PCC M 150 with nominal mix of (1:2:4) in foundation with approved quality of stone chips 20mm to 6mm size graded and clean coarse sand of F.M. 2.5 to 3 including screening, shuttering, mixing cement concrete in mixer and placing in position and ramming till compactin is achieved , curing side shuttering , taxes adn royalty all complete as per building specification and direction of E/I. | 1.53 | Per M3 | 5913.66 | 9047.8998
5 5.3.5.1 | Providing R.C.C.M 200 (1:1.5:3) in foundation and plinth with approved quality of stone chips 20mm to 6mm size graded and clean coarse sand of F.M 2.5 to 3 including screening, shuttering, mixing cement concrete in mixer and placing in position, vibrating, striking, curing ( but excluding the cost of reinforcement) taxes and royalty all complete as per building specification and direction of E/I | 33.17 | Per M3 | 6543.32 | 217041.9244
6 5.3.30.1 | Providing Precast R.C.C. M-200 with nominal mix of (1:1.5:3) in precast cover slab over drain with approved quality of stone chips and clean coarse sand of F.M. 2.5 to 3 including curing, shuttering carrying the slab manually to site and laying in position all complete (but excluding the cost of reinforcement) taxes and royalty, all complete as per building specification and direction of E/I. | 15.07 | Per M3 | 6219.21 | 93723.4947
7 5.5.5 (b) | Providing Tor steel reinforcement of 10mm, 12mm & 16mm dia bars as per approved design and drawing excluding carriage of Rods (straight or in coils) to work site, cutting, bending, and binding with annealed wire with cost of wire, removal of rust, placing the rods in position all complete as per building specification and direction of E/I. | 4.817 | MT | 53433.91 | 257391.1445
8 | Carriage of Materials
A | Local Sand 13 KM | 7.51 | Per M3 | 364.32 | 2736.0432
A(i) | Sand 49 KM | 21.43 | Per M3 | 788.14 | 16889.8402
B | Stone Boulder 36 km | 12.52 | Per M3 | 756.83 | 9475.5116
C | Stone Chips (lead 22 KM) | 42.87 | Per M3 | 482.26 | 20674.4862
D | Earth ( Lead upto 1 K.M ) | 86.62 | Per M3 | 167.7 | 14526.174
667890.6373
Executive Engineer Ranchi Municipal Corporation Ranchi

## Scheme NO-04
RANCHI MUNICIPAL CORPORATION, RANCHI
BILL OF QUANTITY
Name of Work :-Construction of RCC Drain in Bhatti gali Under ward no-16
SL.NO. | ITEMS OF WORK | Qty | Unit | Rate | Amount
1 5.1.1 + 5.1.2 | Earth work in Excavation in foundation trenches in ordinary soil (vide classification of soil item A ) and disposal of excavated earth as obtained to a distance up to 50 mm including all lifts, leveling, ramming the foundation trenches removing roots of trees, all complete as per approved design , building as per specification & direction of E/I. Extra for earth work in hard soil as per specification and direction of E/I. | 45.32 | CUM | 112.53 | 5099.8596
2 5.1.10 | Providing coarse clean sand in filling in foundation trenches or in plinth including ramming and watering in layers not exceeding 150mm thick with all leads and lifts including cost of all materials, labour, royalty and taxes all complete as per building specification & direction of E/I.( Mode of measurement compacted volume). | 3.91 | Per M3 | 228.47 | 893.3177
3 8.6.8 | Supplying and laying (properly as per design and drawing) rip-rap with good quality of Boulders duly packed including the cost of materials, royalty all taxes etc. but excluding the cost of carriage all complete as per specification and direction of E/I. | 6.52 | Per M3 | 1191.77 | 7770.3404
4 5.3.2.1 | Providing PCC M 200 with nominal mix of (1:1.5:3) in foundation with approved quality of stone chips 20mm to 6mm size graded and clean coarse sand of F.M. 2.5 to 3 including screening, shuttering, mixing cement concrete in mixer and placing in position and ramming till compactin is achieved , curing side shuttering , taxes adn royalty all complete as per building specification and direction of E/I. | 19.4 | CUM | 6543.32 | 126940.408
5 5.3.30.1 | Providing Precast R.C.C. M-200 with nominal mix of (1:1.5:3) in precast cover slab over drain with approved quality of stone chips and clean coarse sand of F.M. 2.5 to 3 including curing, shuttering carrying the slab manually to site and laying in position all complete (but excluding the cost of reinforcement) taxes and royalty, all complete as per building specification and direction of E/I. | 7.82 | CUM | 6219.21 | 48634.2222
6 5.5.5 (b) | Providing Tor steel reinforcement of 10mm, 12mm & 16mm dia bars as per approved design and drawing excluding carriage of Rods (straight or in coils) to work site, cutting, bending, and binding with annealed wire with cost of wire, removal of rust, placing the rods in position all complete as per building specification and direction of E/I. | 2.712 | MT | 53433.91 | 144912.7639
6 | Carriage of Materials
7 | Local Sand 13 KM | 3.91 | CUM | 364.32 | 1424.4912
8 | Sand 49 KM | 11.7 | CUM | 788.13 | 9221.121
9 | Stone Boulder 36 KM | 6.52 | CUM | 756.83 | 4934.5316
10 | Stone Chips (lead 22 KM) | 23.41 | CUM | 482.26 | 11289.7066
11 | Earth lead 1 KM | 45.32 | CUM | 167.7 | 7600.164
368720.9262
Assistant Engineer Ranchi Municipal Corporation Ranchi

## Scheme No-05
RANCHI MUNICIPAL CORPORATION, RANCHI
BILL OF QUANTITY
Name of Work :-Construction of RCC Drain near St. Margret U.P vidhyalaya Under ward no-16
SL.NO. | ITEMS OF WORK | Qty | Unit | Rate | Amount
1 5.1.1 + 5.1.2 | Earth work in Excavation in foundation trenches in ordinary soil (vide classification of soil item A ) and disposal of excavated earth as obtained to a distance up to 50 mm including all lifts, leveling, ramming the foundation trenches removing roots of trees, all complete as per approved design , building as per specification & direction of E/I. Extra for earth work in hard soil as per specification and direction of E/I. | 95.36 | CUM | 112.53 | 10730.8608
2 5.1.10 | Providing coarse clean sand in filling in foundation trenches or in plinth including ramming and watering in layers not exceeding 150mm thick with all leads and lifts including cost of all materials, labour, royalty and taxes all complete as per building specification & direction of E/I.( Mode of measurement compacted volume). | 8.94 | Per M3 | 228.47 | 2042.5218
3 8.6.8 | Supplying and laying (properly as per design and drawing) rip-rap with good quality of Boulders duly packed including the cost of materials, royalty all taxes etc. but excluding the cost of carriage all complete as per specification and direction of E/I. | 14.91 | Per M3 | 1191.77 | 17769.2907
4 5.3.2.1 | Providing PCC M 200 with nominal mix of (1:1.5:3) in foundation with approved quality of stone chips 20mm to 6mm size graded and clean coarse sand of F.M. 2.5 to 3 including screening, shuttering, mixing cement concrete in mixer and placing in position and ramming till compactin is achieved , curing side shuttering , taxes adn royalty all complete as per building specification and direction of E/I. | 39.33 | CUM | 6543.32 | 257348.7756
5 5.3.30.1 | Providing Precast R.C.C. M-200 with nominal mix of (1:1.5:3) in precast cover slab over drain with approved quality of stone chips and clean coarse sand of F.M. 2.5 to 3 including curing, shuttering carrying the slab manually to site and laying in position all complete (but excluding the cost of reinforcement) taxes and royalty, all complete as per building specification and direction of E/I. | 17.88 | CUM | 6219.21 | 111199.4748
6 5.5.5 (b) | Providing Tor steel reinforcement of 10mm, 12mm & 16mm dia bars as per approved design and drawing excluding carriage of Rods (straight or in coils) to work site, cutting, bending, and binding with annealed wire with cost of wire, removal of rust, placing the rods in position all complete as per building specification and direction of E/I. | 5.713 | MT | 53433.91 | 305267.9278
6 | Carriage of Materials
7 | Local Sand 13 KM | 8.94 | CUM | 364.32 | 3257.0208
8 | Sand 49 KM | 24.6 | CUM | 788.13 | 19387.998
9 | Stone Boulder 36 KM | 14.91 | CUM | 756.83 | 11284.3353
10 | Stone Chips (lead 22 KM) | 49.2 | CUM | 482.26 | 23727.192
11 | Earth lead 1 KM | 95.36 | CUM | 167.7 | 15991.872
778007.2696
Executive Engineer Ranchi Municipal Corporation Ranchi

## Scheme NO-06
RANCHI MUNICIPAL CORPORATION, RANCHI
BILL OF QUANTITY
Name of Work :- yksvj o?kZoku dEikm.M lkbZ uxj esa ih0lh0lh0 iFk fuekZ.k dk;ZA
SL.NO. | ITEMS OF WORK | Qty | Unit | Rate | Amount
1 5.1.1 + 5.1.2 | Earth work in Excavation in foundation trenches in ordinary soil (vide classification of soil item A ) and disposal of excavated earth as obtained to a distance up to 50 mm including all lifts, leveling, ramming the foundation trenches removing roots of trees, all complete as per approved design , building as per specification & direction of E/I. Extra for earth work in hard soil as per specification and direction of E/I. | 122.06 | CUM | 112.53 | 13735.4118
2 5.1.10 | Providing coarse clean sand in filling in foundation trenches or in plinth including ramming and watering in layers not exceeding 150mm thick with all leads and lifts including cost of all materials, labour, royalty and taxes all complete as per building specification & direction of E/I.( Mode of measurement compacted volume). | 37.1 | Per M3 | 228.47 | 8476.237
3 8.6.8 | Supplying and laying (properly as per design and drawing) rip-rap with good quality of Boulders duly packed including the cost of materials, royalty all taxes etc. but excluding the cost of carriage all complete as per specification and direction of E/I. | 61.83 | Per M3 | 1191.77 | 73687.1391
4 5.3.2 | Providing PCC M 150 with nominal mix of (1:2:4) in foundation with approved quality of stone chips 20mm to 6mm size graded and clean coarse sand of F.M. 2.5 to 3 including screening, shuttering, mixing cement concrete in mixer and placing in position and ramming till compactin is achieved , curing side shuttering , taxes adn royalty all complete as per building specification and direction of E/I. | 2.55 | Per M3 | 5913.66 | 15079.833
5 5.3.2.1 | Providing PCC M 200 with nominal mix of (1:1.5:3) in foundation with approved quality of stone chips 20mm to 6mm size graded and clean coarse sand of F.M. 2.5 to 3 including screening, shuttering, mixing cement concrete in mixer and placing in position and ramming till compactin is achieved , curing side shuttering , taxes adn royalty all complete as per building specification and direction of E/I. | 70.8 | Per M3 | 6543.32 | 463267.056
6 5.2.34 | Providing rough dressed course stone masonry in cement mortar (1:6) in foundation and plinth with hammer dressed stone of less than 0.03 m3 in volume nad clean coarse sand of F.M. 2 to 2.5 including cost of screenign raking out joints to 20mm depth curing taxes and royalty all complete as per building specification and direction of E/I. | 10.195 | Per M3 | 2788.17 | 28425.3931
7 5.7.11 + 5.7.12 | Providing 25 mm thick cement plaster (1:4) with clean Course sand of F.M 1.5 and 1.5mm cement punning including Screening curing with all leads and lifts of water, scoffing taxes as per royalty all complete as per specification and direction of E/I | 16.72 | Sqm | 259.29 | 4335.3288
8 | Earth work in back filling in foundation all complete as per specification and direction of E/I | 17 | Per M3 | 37.17 | 631.89
9 | Carriage of Materials
A | Local Sand 13 KM | 37.1 | Per M3 | 364.32 | 13516.272
A(i) | Sand 49 KM | 36.87 | Per M3 | 788.13 | 29058.3531
B | Stone Boulder 36 km | 72.03 | Per M3 | 756.83 | 54514.4649
C | Stone Chips (lead 22 KM) | 63.2 | Per M3 | 482.26 | 30478.832
D | Earth ( Lead upto 1 K.M ) | 105.06 | Per M3 | 167.7 | 17618.562
752824.7729
Assistant Engineer Ranchi Municipal Corporation Ranchi

## Scheme No-07
RANCHI MUNICIPAL CORPORATION, RANCHI
BILL OF QUANTITY
Name of Work :-Construction of PCC road from Sarkar Mension up to Main road road approach Circular road Under ward no-20
SL.NO. | ITEMS OF WORK | Qty | Unit | Rate | Amount
1 5.1.1 + 5.1.2 | Earth work in Excavation in foundation trenches in ordinary soil (vide classification of soil item A ) and disposal of excavated earth as obtained to a distance up to 50 mm including all lifts, leveling, ramming the foundation trenches removing roots of trees, all complete as per approved design , building as per specification & direction of E/I. Extra for earth work in hard soil as per specification and direction of E/I. | 42.48 | CUM | 112.53 | 4780.2744
2 5.1.10 | Providing coarse clean sand in filling in foundation trenches or in plinth including ramming and watering in layers not exceeding 150mm thick with all leads and lifts including cost of all materials, labour, royalty and taxes all complete as per building specification & direction of E/I.( Mode of measurement compacted volume). | 10.62 | Per M3 | 228.47 | 2426.3514
3 8.6.8 | Supplying and laying (properly as per design and drawing) rip-rap with good quality of Boulders duly packed including the cost of materials, royalty all taxes etc. but excluding the cost of carriage all complete as per specification and direction of E/I. | 17.7 | Per M3 | 1191.77 | 21094.329
4 5.3.2.1 | Providing PCC M 200 with nominal mix of (1:1.5:3) in foundation with approved quality of stone chips 20mm to 6mm size graded and clean coarse sand of F.M. 2.5 to 3 including screening, shuttering, mixing cement concrete in mixer and placing in position and ramming till compactin is achieved , curing side shuttering , taxes adn royalty all complete as per building specification and direction of E/I. | 21.24 | Per M3 | 6543.32 | 138980.1168
5 | Carriage of Materials
6 | Local Sand 13 KM | 10.62 | CUM | 364.32 | 3869.0784
7 | Sand 49 KM | 9.13 | CUM | 788.13 | 7195.6269
8 | Stone Boulder 36 KM | 17.7 | CUM | 756.83 | 13395.891
9 | Stone Chips (lead 22 KM) | 18.27 | CUM | 482.26 | 8810.8902
10 | Earth lead 1 KM | 42.48 | CUM | 167.7 | 7123.896
207676.4541
Assistant Engineer Ranchi Municipal Corporation Ranchi

## Scheme No-08
RANCHI MUNICIPAL CORPORATION, RANCHI
BILL OF QUANTITY
Name of Work :- Construction of PCC road in Hindpiri Ali road in different Mohallah Under ward no-25 Name of Work :- Construction of PCC road in Nejam nagar Hindpiri zarina gali & sarwar gali Under ward no-25
SL.NO. | ITEMS OF WORK | 1 | 2 | QTY | Unit | Rate | Amount
1 5.1.1 + 5.1.2 | Earth work in Excavation in foundation trenches in ordinary soil (vide classification of soil item A ) and disposal of excavated earth as obtained to a distance up to 50 mm including all lifts, leveling, ramming the foundation trenches removing roots of trees, all complete as per approved design , building as per specification & direction of E/I. Extra for earth work in hard soil as per specification and direction of E/I. | 32.44 | 21.28 | 53.72 | CUM | 112.53 | 6045.1116
2 5.1.10 | Providing coarse clean sand in filling in foundation trenches or in plinth including ramming and watering in layers not exceeding 150mm thick with all leads and lifts including cost of all materials, labour, royalty and taxes all complete as per building specification & direction of E/I.( Mode of measurement compacted volume). | 16.22 | 10.64 | 26.86 | Per M3 | 228.47 | 6136.7042
3 8.6.8 | Supplying and laying (properly as per design and drawing) rip-rap with good quality of Boulders duly packed including the cost of materials, royalty all taxes etc. but excluding the cost of carriage all complete as per specification and direction of E/I. | 27.03 | 17.73 | 44.76 | Per M3 | 1191.77 | 53343.6252
4 5.3.2.1 | Providing PCC M 150 with nominal mix of (1:2:4) in foundation with approved quality of stone chips 20mm to 6mm size graded and clean coarse sand of F.M. 2.5 to 3 including screening, shuttering, mixing cement concrete in mixer and placing in position and ramming till compactin is achieved , curing side shuttering , taxes adn royalty all complete as per building specification and direction of E/I. | 32.43 | 21.28 | 53.71 | Per M3 | 5913.66 | 317622.6786
5 | Carriage of Materials
A | Local Sand 16 KM | 16.22 | 10.64 | 26.86 | Per M3 | 404.77 | 10872.1222
A(i) | Sand 47 KM | 14.6 | 9.58 | 24.18 | Per M3 | 765.85 | 18518.253
B | Stone Boulder 34 km | 27.03 | 17.73 | 44.76 | Per M3 | 730.6 | 32701.656
C | Stone Chips (lead 20 KM) | 29.2 | 19.16 | 48.36 | Per M3 | 458.72 | 22183.6992
D | Earth ( Lead upto 1 K.M ) | 32.44 | 21.28 | 53.72 | Per M3 | 167.71 | 9009.3812
476433.2312
Assistant Engineer Ranchi Municipal Corporation Ranchi

## Scheme No-09
RANCHI MUNICIPAL CORPORATION, RANCHI
BILL OF QUANTITY
Name of Work :- Construction of PCC road in Nejam nagar Hindpiri from Imam bara to Infront of Moti masjid Under ward no-25
SL.NO. | ITEMS OF WORK | 1 | 2 | QTY | Unit | Rate | Amount
1 5.1.1 + 5.1.2 | Earth work in Excavation in foundation trenches in ordinary soil (vide classification of soil item A ) and disposal of excavated earth as obtained to a distance up to 50 mm including all lifts, leveling, ramming the foundation trenches removing roots of trees, all complete as per approved design , building as per specification & direction of E/I. Extra for earth work in hard soil as per specification and direction of E/I. | 32.44 | 21.28 | 22.1 | CUM | 112.53 | 2486.913
2 5.1.10 | Providing coarse clean sand in filling in foundation trenches or in plinth including ramming and watering in layers not exceeding 150mm thick with all leads and lifts including cost of all materials, labour, royalty and taxes all complete as per building specification & direction of E/I.( Mode of measurement compacted volume). | 16.22 | 10.64 | 11.05 | Per M3 | 228.47 | 2524.5935
3 8.6.8 | Supplying and laying (properly as per design and drawing) rip-rap with good quality of Boulders duly packed including the cost of materials, royalty all taxes etc. but excluding the cost of carriage all complete as per specification and direction of E/I. | 27.03 | 17.73 | 18.41 | Per M3 | 1191.77 | 21940.4857
4 5.3.2.1 | Providing PCC M 150 with nominal mix of (1:2:4) in foundation with approved quality of stone chips 20mm to 6mm size graded and clean coarse sand of F.M. 2.5 to 3 including screening, shuttering, mixing cement concrete in mixer and placing in position and ramming till compactin is achieved , curing side shuttering , taxes adn royalty all complete as per building specification and direction of E/I. | 32.43 | 21.28 | 116.96 | Per M3 | 5913.66 | 691661.6736
5 | Carriage of Materials
A | Local Sand 16 KM | 16.22 | 10.64 | 11.05 | Per M3 | 404.77 | 4472.7085
A(i) | Sand 47 KM | 14.6 | 9.58 | 52.64 | Per M3 | 765.85 | 40314.344
B | Stone Boulder 34 km | 27.03 | 17.73 | 18.41 | Per M3 | 730.6 | 13450.346
C | Stone Chips (lead 20 KM) | 29.2 | 19.16 | 105.28 | Per M3 | 458.72 | 48294.0416
D | Earth ( Lead upto 1 K.M ) | 32.44 | 21.28 | 22.1 | Per M3 | 167.71 | 3706.391
828851.4969
Executive Engineer Ranchi Municipal Corporation Ranchi

## Scheme No-10
RANCHI MUNICIPAL CORPORATION, RANCHI
BILL OF QUANTITY
Name of Work :- Construction of PCC road in Mali tola Hindpiri behind community building for approach road to community toilet Under ward no-25
SL.NO. | ITEMS OF WORK | Qty | Unit | Rate | Amount
1 5.1.1 + 5.1.2 | Earth work in Excavation in foundation trenches in ordinary soil (vide classification of soil item A ) and disposal of excavated earth as obtained to a distance up to 50 mm including all lifts, leveling, ramming the foundation trenches removing roots of trees, all complete as per approved design , building as per specification & direction of E/I. Extra for earth work in hard soil as per specification and direction of E/I. | 23.37 | CUM | 112.53 | 2629.8261
2 5.1.10 | Providing coarse clean sand in filling in foundation trenches or in plinth including ramming and watering in layers not exceeding 150mm thick with all leads and lifts including cost of all materials, labour, royalty and taxes all complete as per building specification & direction of E/I.( Mode of measurement compacted volume). | 11.69 | Per M3 | 228.47 | 2670.8143
3 8.6.8 | Supplying and laying (properly as per design and drawing) rip-rap with good quality of Boulders duly packed including the cost of materials, royalty all taxes etc. but excluding the cost of carriage all complete as per specification and direction of E/I. | 19.48 | Per M3 | 1191.77 | 23215.6796
4 5.3.2 | Providing PCC M 150 with nominal mix of (1:2:4) in foundation with approved quality of stone chips 20mm to 6mm size graded and clean coarse sand of F.M. 2.5 to 3 including screening, shuttering, mixing cement concrete in mixer and placing in position and ramming till compactin is achieved , curing side shuttering , taxes adn royalty all complete as per building specification and direction of E/I. | 23.65 | Per M3 | 5913.66 | 139858.059
5 5.2.34 | Providing rough dressed course stone masonry in cement mortar (1:6) in foundation and plinth with hammer dressed stone of less than 0.03 m3 in volume nad clean coarse sand of F.M. 2 to 2.5 including cost of screenign raking out joints to 20mm depth curing taxes and royalty all complete as per building specification and direction of E/I. | 0.28 | Per M3 | 2788.17 | 780.6876
6 5.7.11 + 5.7.12 | Providing 25 mm thick cement plaster (1:4) with clean Course sand of F.M 1.5 and 1.5mm cement punning including Screening curing with all leads and lifts of water, scoffing taxes as per royalty all complete as per specification and direction of E/I | 2.04 | Sqm | 259.29 | 528.9516
7 | Carriage of Materials
A | Local Sand 16 KM | 11.69 | Per M3 | 404.77 | 4731.7613
A(i) | Sand 47 KM | 10.82 | Per M3 | 765.85 | 8286.497
B | Stone Boulder 34 km | 19.76 | Per M3 | 730.6 | 14436.656
C | Stone Chips (lead 20 KM) | 21.32 | Per M3 | 458.72 | 9779.9104
D | Earth ( Lead upto 1 K.M ) | 23.37 | Per M3 | 167.7 | 3919.149
210837.9919
8 | Boulder Obtained from excavation 60% | 2.83 | Per M3 | 658.16 | 1862.5928
208975.3991
Assistant Engineer Ranchi Municipal Corporation Ranchi

## Scheme No-11
RANCHI MUNICIPAL CORPORATION, RANCHI
BILL OF QUANTITY
Name of Work :- Construction of Two No culvert at Different street (i) Bani raja lane & (ii) Sarfraj chowk and drain in Hindpiri Under ward no-26
SL.NO. | ITEMS OF WORK | 1 | 2 | Qty | Unit | Rate | Amount
1 | Labour for cleaning the work site before and after work etc. | 2 | 1.9 | 4 | Each | 243.77 | 975.08
2 5.10.1 | Dismantling of Pucca brick or lime work all complete as per specification and direction of E/I |  |  | 3.17 | CUM | 364.24 | 1154.6408
3 5.10.2 | Dismantling PCC work all complete as per specification and direction of E/I |  |  | 0.65497 | CUM | 642.78 | 420.9997
4 5.10.3 | Dismantling of RCC work all complete as per specification and direction of E/I |  |  | 2.6563 | CUM | 1340.2 | 3559.9733
5 5.1.1 + 5.1.2 | Earth work in Excavation in foundation trenches in ordinary soil (vide classification of soil item A ) and disposal of excavated earth as obtained to a distance up to 50 mm including all lifts, leveling, ramming the foundation trenches removing roots of trees, all complete as per approved design , building as per specification & direction of E/I. Extra for earth work in hard soil as per specification and direction of E/I. | 21.24 | 1.9 | 37.3411 | CUM | 112.53 | 4201.994
6 5.1.10 | Providing coarse clean sand in filling in foundation trenches or in plinth including ramming and watering in layers not exceeding 150mm thick with all leads and lifts including cost of all materials, labour, royalty and taxes all complete as per building specification & direction of E/I.( Mode of measurement compacted volume). | 2.12 | 1.9 | 3.23 | Per M3 | 228.47 | 737.9581
7 8.6.8 | Supplying and laying (properly as per design and drawing) rip-rap with good quality of Boulders duly packed including the cost of materials, royalty all taxes etc. but excluding the cost of carriage all complete as per specification and direction of E/I. | 3.54 | 1.9 | 5.37 | Per M3 | 1191.77 | 6399.8049
8 5.3.2 | Providing PCC M 150 with nominal mix of (1:2:4) in foundation with approved quality of stone chips 20mm to 6mm size graded and clean coarse sand of F.M. 2.5 to 3 including screening, shuttering, mixing cement concrete in mixer and placing in position and ramming till compactin is achieved , curing side shuttering , taxes adn royalty all complete as per building specification and direction of E/I. | 2.91 | 1.9 | 6.05 | Per M3 | 5913.66 | 35777.643
9 5.2.34 | Providing rough dressed course stone masonry in cement mortar (1:6) in foundation and plinth with hammer dressed stone of less than 0.03 m3 in volume nad clean coarse sand of F.M. 2 to 2.5 including cost of screenign raking out joints to 20mm depth curing taxes and royalty all complete as per building specification and direction of E/I. | 6.29 | 1.9 | 13.1265 | Per M3 | 2788.17 | 36598.9135
10 5.7.11 + 5.7.12 | Providing 25 mm thick cement plaster (1:4) with clean Course sand of F.M 1.5 and 1.5mm cement punning including Screening curing with all leads and lifts of water, scoffing taxes as per royalty all complete as per specification and direction of E/I | 51.12 | 1.9 | 77.9706 | Sqm | 259.29 | 20216.9969
11 5.3.30.1 | Providing Precast R.C.C. M-200 with nominal mix of (1:1.5:3) in precast cover slab over drain with approved quality of stone chips and clean coarse sand of F.M. 2.5 to 3 including curing, shuttering carrying the slab manually to site and laying in position all complete (but excluding the cost of reinforcement) taxes and royalty, all complete as per building specification and direction of E/I. | 0.85 | Per M3 | 3.42 | CUM | 6219.21 | 21269.6982
12 5.5.5 (b) | Providing Tor steel reinforcement of 10mm, 12mm & 16mm dia bars as per approved design and drawing excluding carriage of Rods (straight or in coils) to work site, cutting, bending, and binding with annealed wire with cost of wire, removal of rust, placing the rods in position all complete as per building specification and direction of E/I. | 0.09 | MT | 0.37 | MT | 53433.91 | 19770.5467
13 | Carriage of Materials
A | Local Sand 16 KM | 2.12 | 1.9 | 3.23 | Per M3 | 404.77 | 1307.4071
A(i) | Sand 47 KM | 5.33 | 1.9 | 10.65 | Per M3 | 765.85 | 8156.3025
B | Stone Boulder 34km | 9.83 | 1.9 | 18.4971 | Per M3 | 730.6 | 13513.9813
C | Stone Chips (lead 220KM) | 2.62 | 1.9 | 8.42 | Per M3 | 458.72 | 3862.4224
D | Earth ( Lead upto 1 K.M ) | 21.24 | 1.9 | 43.82 | Per M3 | 167.71 | 7349.0522
185273.4145
Assistant Engineer Ranchi Municipal Corporation Ranchi