## Scheme No-01
RANCHI MUNICIPAL CORPORATION, RANCHI
BILL OF QUANTITY
Name of Work :- Construction of Culvert at Mission gali near the house of Chathilajee U.S. Verma & Kashijee Under ward no- 01
SL.NO. | ITEMS OF WORK | QTY |  | 1 | 2 | Qty | Unit | Rate | Amount
1 | Labour for cleaning before this site complete as per specification and direction of E/I. | 5 | 4 | 5 | 2 | 3 | Each | 243.77 | 731.31
2 5.1.1 + 5.1.2 | Earth work in Excavation in foundation trenches in ordinary soil (vide classification of soil item A ) and disposal of excavated earth as obtained to a distance up to 50 mm including all lifts, leveling, ramming the foundation trenches removing roots of trees, all complete as per approved design , building as per specification & direction of E/I. Extra for earth work in hard soil as per specification and direction of E/I. | 34.16 | 29.31 | 9.07 | 5.75 | 16.57 | Per M3 | 112.53 | 1864.6221
3 5.1.10 | Providing coarse clean sand in filling in foundation trenches or in plinth including ramming and watering in layers not exceeding 150mm thick with all leads and lifts including cost of all materials, labour, royalty and taxes all complete as per building specification & direction of E/I.( Mode of measurement compacted volume). | 12.75 | 10.63 | 0.57 | 0.46 | 1.38 | Per M3 | 228.47 | 315.2886
4 8.6.8 | Supplying and laying (properly as per design and drawing) rip-rap with good quality of Boulders duly packed including the cost of materials, royalty all taxes etc. but excluding the cost of carriage all complete as per specification and direction of E/I. | 21.42 | 17.85 | 0.96 | 0.77 | 2.32 | Per M3 | 1191.77 | 2764.9064
5 5.3.2 | Providing PCC M 150 with nominal mix of (1:2:4) in foundation with approved quality of stone chips 20mm to 6mm size graded and clean coarse sand of F.M. 2.5 to 3 including screening, shuttering, mixing cement concrete in mixer and placing in position and ramming till compactin is achieved , curing side shuttering , taxes adn royalty all complete as per building specification and direction of E/I. |  | 15 | 3.9 | 2.7 | 7.02 | Per M3 | 5913.66 | 41513.8932
6 5.2.34 | Providing random rubble stone masonry in C.M (1:4) in foundation and plinth with hammer dressed stone of less than 0.03 m3 in volume nad clean coarse sand of F.M. 2 to 2.5 including cost of screenign raking out joints to 20mm depth curing taxes and royalty all complete as per building specification and direction of E/I. |  |  |  |  | 6.63 | Per M3 | 2788.17 | 18485.5671
7 5.7.11 + 5.7.12 | Providing 25 mm thick cement plaster (1:4) with clean Course sand of F.M 1.5 and 1.5mm cement punning including Screening curing with all leads and lifts of water, scoffing taxes as per royalty all complete as per specification and direction of E/I | 91.15 | Sqm | 259.29 | 23634.2835 | 26.56 | Sqm | 259.29 | 6886.7424
8 5.3.30.1 | Providing R.C.C. (1:1.5:3) in precast cover slab over drain with approved quality of stone chips and clean coarse sand of F.M. 2.5 to 3 including curing, shuttering carrying the slab manually to site and laying in position all complete (but excluding the cost of reinforcement) taxes and royalty, all complete as per building specification and direction of E/I. |  | 21.25 | 1.52 | 1.22 | 3.98 | Per M3 | 6219.21 | 24752.4558
9 5.5.5 (b) | Providing Tor steel reinforcement of 10mm, 12mm & 16mm dia bars as per approved design and drawing excluding carriage of Rods (straight or in coils) to work site, cutting, bending, and binding with annealed wire with cost of wire, removal of rust, placing the rods in position all complete as per building specification and direction of E/I. |  | 2.25 | 0.57 | 0.42 | 0.535 | MT | 53433.91 | 28587.1419
10 | Carriage of Materials
A | Local Sand 14 KM | 12.75 | 10.63 | 0.57 | 0.46 | 1.38 | Per M3 | 431.75 | 595.815
A(i) | Sand 49 KM | 29.16 | 33.58 | 2.32 | 1.7 | 8.33 | Per M3 | 710.13 | 5915.3829
B | Stone Boulder 36 KM | 21.42 | 56.1 | 1 | 0.8 | 8.95 | Per M3 | 664.32 | 5945.664
C | Stone Chips (lead 22 KM) | 58.32 | 31.72 | 4.64 | 3.4 | 9.75 | Per M3 | 391.29 | 3815.0775
D | Earth ( Lead upto 1 K.M ) | 34.16 | 46.3 | 9.07 | 5.75 | 16.57 | Per M3 | 167.71 | 2778.9547
144952.8215
Assistent Engineer Ranchi Municipal Corporation Ranchi

## Scheme No-02
RANCHI MUNICIPAL CORPORATION, RANCHI
BILL OF QUANTITY
Name of Work :- Construction of Culvert at Morabadi sai apartment (Near sri shiv sai tower) under ward No-03
SL.NO. | ITEMS OF WORK | QTY |  | 1 | 2 |  |  | Qty | Unit | Rate | Amount
1 | Dismantling plain cement or line concrete work ………. Do ……… all complete asper specification and direction of E/I | 5 | 4 | 5 | 2 | 4.47 | 8 | 1.19 | Each | 642.78 | 764.9082
2 5.1.1 + 5.1.2 | Earth work in Excavation in foundation trenches in ordinary soil (vide classification of soil item A ) and disposal of excavated earth as obtained to a distance up to 50 mm including all lifts, leveling, ramming the foundation trenches removing roots of trees, all complete as per approved design , building as per specification & direction of E/I. Extra for earth work in hard soil as per specification and direction of E/I. | 34.16 | 29.31 | 9.07 | 5.75 | 4.47 | 21.24 | 10.7 | Per M3 | 112.53 | 1204.071
3 5.1.10 | Providing coarse clean sand in filling in foundation trenches or in plinth including ramming and watering in layers not exceeding 150mm thick with all leads and lifts including cost of all materials, labour, royalty and taxes all complete as per building specification & direction of E/I.( Mode of measurement compacted volume). | 12.75 | 10.63 | 0.57 | 0.46 | 4.47 | 2.12 | 0.84 | Per M3 | 228.47 | 191.9148
4 8.6.8 | Supplying and laying (properly as per design and drawing) rip-rap with good quality of Boulders duly packed including the cost of materials, royalty all taxes etc. but excluding the cost of carriage all complete as per specification and direction of E/I. | 21.42 | 17.85 | 0.96 | 0.77 | 4.47 | 3.54 | 1.07 | Per M3 | 1191.77 | 1275.1939
5 5.3.2 | Providing PCC M 150 with nominal mix of (1:2:4) in foundation with approved quality of stone chips 20mm to 6mm size graded and clean coarse sand of F.M. 2.5 to 3 including screening, shuttering, mixing cement concrete in mixer and placing in position and ramming till compactin is achieved , curing side shuttering , taxes adn royalty all complete as per building specification and direction of E/I. |  | 15 | 3.9 | 2.7 | 4.47 | 2.91 | 1.22 | Per M3 | 5913.66 | 7214.6652
6 5.2.34 | Providing random rubble stone masonry in C.M (1:4) in foundation and plinth with hammer dressed stone of less than 0.03 m3 in volume nad clean coarse sand of F.M. 2 to 2.5 including cost of screenign raking out joints to 20mm depth curing taxes and royalty all complete as per building specification and direction of E/I. |  |  |  |  | 4.47 | 6.29 | 3.06 | Per M3 | 2788.17 | 8531.8002
7 5.7.11 + 5.7.12 | Providing 25 mm thick cement plaster (1:4) with clean Course sand of F.M 1.5 and 1.5mm cement punning including Screening curing with all leads and lifts of water, scoffing taxes as per royalty all complete as per specification and direction of E/I | 91.15 | Sqm | 259.29 | 23634.2835 | 4.47 | 51.12 | 12.26 | Sqm | 259.29 | 3178.8954
8 5.3.30.1 | Providing R.C.C. (1:1.5:3) in precast cover slab over drain with approved quality of stone chips and clean coarse sand of F.M. 2.5 to 3 including curing, shuttering carrying the slab manually to site and laying in position all complete (but excluding the cost of reinforcement) taxes and royalty, all complete as per building specification and direction of E/I. |  | 21.25 | 1.52 | 1.22 | 1.9 | Per M3 | 1.71 | Per M3 | 6219.21 | 10634.8491
9 5.5.5 (b) | Providing Tor steel reinforcement of 10mm, 12mm & 16mm dia bars as per approved design and drawing excluding carriage of Rods (straight or in coils) to work site, cutting, bending, and binding with annealed wire with cost of wire, removal of rust, placing the rods in position all complete as per building specification and direction of E/I. |  | 2.25 | 0.57 | 0.42 | 0.235 | MT | 0.181 | MT | 53433.91 | 9671.5377
10 | Carriage of Materials
A | Local Sand 13 KM | 12.75 | 10.63 | 0.57 | 0.46 | 4.47 | 2.12 | 0.84 | Per M3 | 364.32 | 306.0288
A(i) | Sand 49 KM | 29.16 | 33.58 | 2.32 | 1.7 | 4.47 | 5.33 | 2.86 | Per M3 | 788.14 | 2254.0804
B | Stone Boulder 36 KM | 21.42 | 56.1 | 1 | 0.8 | 4.47 | 9.83 | 4.13 | Per M3 | 756.83 | 3125.7079
C | Stone Chips (lead 22 KM) | 58.32 | 31.72 | 4.64 | 3.4 | 4.47 | 2.62 | 2.57 | Per M3 | 482.26 | 1239.4082
D | Earth ( Lead upto 1 K.M ) | 34.16 | 46.3 | 9.07 | 5.75 | 4.47 | 21.24 | 10.7 | Per M3 | 167.71 | 1794.497
51387.5578
Assistent Engineer Ranchi Municipal Corporation Ranchi

## Scheme NO-03
RANCHI MUNICIPAL CORPORATION, RANCHI
BILL OF QUANTITY
Name of Work :-Construction of Drain Culvert at Sundar Nagar Near Sai Niwas.
SL.NO. | ITEMS OF WORK | QTY | Unit | Rate | Amount
1 | Labour for cleaning before this site complete as per specification and direction of E/I. | 3 | Each | 243.77 | 731.31
2 5.1.1 + 5.1.2 | Earth work in Excavation in foundation trenches in ordinary soil (vide classification of soil item A ) and disposal of excavated earth as obtained to a distance up to 50 mm including all lifts, leveling, ramming the foundation trenches removing roots of trees, all complete as per approved design , building as per specification & direction of E/I. Extra for earth work in hard soil as per specification and direction of E/I. | 5.95 | Per M3 | 112.53 | 669.5535
3 5.1.10 | Providing coarse clean sand in filling in foundation trenches or in plinth including ramming and watering in layers not exceeding 150mm thick with all leads and lifts including cost of all materials, labour, royalty and taxes all complete as per building specification & direction of E/I.( Mode of measurement compacted volume). | 0.5 | Per M3 | 228.47 | 114.235
4 8.6.8 | Dismantling pucca brick or lime work including stacking serviceable materials in countable stacks within 12M. Lead and disposal of unserviceable materials with all leads all complete as per direction of E/I. | 0.83 | Per M3 | 1191.77 | 989.1691
5 5.3.2 | Providing PCC M 150 with nominal mix of (1:2:4) in foundation with approved quality of stone chips 20mm to 6mm size graded and clean coarse sand of F.M. 2.5 to 3 including screening, shuttering, mixing cement concrete in mixer and placing in position and ramming till compactin is achieved , curing side shuttering , taxes adn royalty all complete as per building specification and direction of E/I. | 0.95 | Per M3 | 5913.66 | 5617.977
6 5.2.34 | Providing rough dressed course stone masonry in cement mortar (1:4) in foundation and plinth with hammer dressed stone of less than 0.03 m3 in volume nad clean coarse sand of F.M. 2 to 2.5 including cost of screenign raking out joints to 20mm depth curing taxes and royalty all complete as per building specification and direction of E/I. | 2.78 | Per M3 | 2788.17 | 7751.1126
7 5.7.12 + 5.7.11 | Providing 25 mm thick cement plaster (1:4) with clean Course sand of F.M 1.5 and 1.5mm cement punning including Screening curing with all leads and lifts of water, scoffing taxes as per royalty all complete as per specification and direction of E/I | 9.1 | Per M3 | 259.29 | 2359.539
8 5.3.30.1 | Providing Precast R.C.C. M-200 in nominal mix (1:1.5:3) in slab with approved quality of stone metal grade III (50mm to 25mm size) and clean coarse sand to F.M 2.5 to 3 including screening, shuttering, mixing cement concrete in mixer and placing in position, vibrating, striking, curing, taxes and royalty all complete as per building specification and direction of E/I | 1.33 | Cum | 6219.31 | 8271.6823
9 5.5.5 a | Providing Tor steel reinforcement of 10mm, 12mm & 16mm dia bars as per approved design and drawing excluding carriage of Rods (straight or in coils) to work site, cutting, bending, and binding with annealed wire with cost of wire, removal of rust, placing the rods in position all complete as per building specification and direction of E/I. | 0.141 | MT | 53433.91 | 7534.1813
10 | Carrige of Material |  |  |  | 0
A | Sand 49 KM | 2.39 | Per M3 | 788.14 | 1883.6546
B | Sand 13 KM | 0.5 | Per M3 | 364.32 | 182.16
C | Stone Chips (lead 22 KM) | 2 | Per M3 | 482.26 | 964.52
D | Stone Boulder 36 km | 3.61 | Per M3 | 756.83 | 2732.1563
E | Earth ( Lead upto 01 K.M ) | 5.95 | Per M3 | 167.7 | 997.815
| BOQ Cost |  |  |  | 40799.0657
Executive Engineer Ranchi Municipal Corporation Ranchi

## Scheme nO-04
RANCHI MUNICIPAL CORPORATION, RANCHI
BILL OF QUANTITY
Name of Work :- Construction of Slab from house of sapan ghosh to H.B road Under ward no-8
SL.NO. | ITEMS OF WORK | QTY | Unit | Rate | Amount
1 5.5.5 (b) | Providing Tor steel reinforcement of 10mm, 12mm & 16mm dia bars as per approved design and drawing excluding carriage of Rods (straight or in coils) to work site, cutting, bending, and binding with annealed wire with cost of wire, removal of rust, placing the rods in position all complete as per building specification and direction of E/I. | 0.672 | MT | 53433.91 | 35907.5875
2 5.3.30.1 | Providing R.C.C. (1:1.5:3) in precast cover slab over drain with approved quality of stone chips and clean coarse sand of F.M. 2.5 to 3 including curing, shuttering carrying the slab manually to site and laying in position all complete (but excluding the cost of reinforcement) taxes and royalty, all complete as per building specification and direction of E/I. | 6.79 | Per M3 | 6219.21 | 42228.4359
3 | Carriage of Materials
A | Sand 42 KM | 2.91 | Per M3 | 710.13 | 2066.4783
B | Stone Chips (lead 15 KM) | 5.83 | Per M3 | 421.29 | 2456.1207
| BOQ Cost |  |  |  | 82658.6224
Assistant Engineer Ranchi Municipal Corporation Ranchi

## Scheme NO-05
RANCHI MUNICIPAL CORPORATION, RANCHI
BILL OF QUANTITY
Name of Work :-Construction of at Bhabha Nagar from house of Shyam Sundar Tati of Law Singh.
SL.NO. | ITEMS OF WORK | QTY | Unit | Rate | Amount
1 5.1.1 + 5.1.2 | Earth work in Excavation in foundation trenches in ordinary soil (vide classification of soil item A ) and disposal of excavated earth as obtained to a distance up to 50 mm including all lifts, leveling, ramming the foundation trenches removing roots of trees, all complete as per approved design , building as per specification & direction of E/I. Extra for earth work in hard soil as per specification and direction of E/I. | 33.47 | Per M3 | 112.53 | 3766.3791
2 5.1.10 | Providing coarse clean sand in filling in foundation trenches or in plinth including ramming and watering in layers not exceeding 150mm thick with all leads and lifts including cost of all materials, labour, royalty and taxes all complete as per building specification & direction of E/I.( Mode of measurement compacted volume). | 2.29 | Per M3 | 228.47 | 523.1963
3 5.3.2 | Providing PCC M 150 with nominal mix of (1:2:4) in foundation with approved quality of stone chips 20mm to 6mm size graded and clean coarse sand of F.M. 2.5 to 3 including screening, shuttering, mixing cement concrete in mixer and placing in position and ramming till compactin is achieved , curing side shuttering , taxes adn royalty all complete as per building specification and direction of E/I. | 4.36 | Per M3 | 5913.66 | 25783.5576
4 5.2.34 | Providing rough dressed course stone masonry in cement mortar (1:4) in foundation and plinth with hammer dressed stone of less than 0.03 m3 in volume nad clean coarse sand of F.M. 2 to 2.5 including cost of screenign raking out joints to 20mm depth curing taxes and royalty all complete as per building specification and direction of E/I. | 10.45 | Per M3 | 2788.17 | 29136.3765
5 5.7.12 + 5.7.11 | Providing 25 mm thick cement plaster (1:4) with clean Course sand of F.M 1.5 and 1.5mm cement punning including Screening curing with all leads and lifts of water, scoffing taxes as per royalty all complete as per specification and direction of E/I | 71.43 | Per M3 | 214.12 | 15294.5916
6 5.3.30.1 | Providing Precast R.C.C. M-200 in nominal mix (1:1.5:3) in slab with approved quality of stone metal grade III (50mm to 25mm size) and clean coarse sand to F.M 2.5 to 3 including screening, shuttering, mixing cement concrete in mixer and placing in position, vibrating, striking, curing, taxes and royalty all complete as per building specification and direction of E/I | 1.99 | Cum | 6219.31 | 12376.4269
7 5.5.5 a | Providing Tor steel reinforcement of 10mm, 12mm & 16mm dia bars as per approved design and drawing excluding carriage of Rods (straight or in coils) to work site, cutting, bending, and binding with annealed wire with cost of wire, removal of rust, placing the rods in position all complete as per building specification and direction of E/I. | 0.25 | MT | 53433.91 | 13358.4775
8 | Carrige of Material |  |  |  | 0
A | Sand 49 KM | 9.17 | Per M3 | 788.14 | 7227.2438
B | Sand 13 KM | 2.29 | Per M3 | 364.32 | 834.2928
C | Stone Chips (lead 22 KM) | 5.63 | Per M3 | 482.26 | 2715.1238
D | Stone Boulder 36 km | 15.02 | Per M3 | 756.83 | 11367.5866
e | Earth ( Lead upto 01 K.M ) | 33.47 | Per M3 | 167.7 | 5612.919
| BOQ Cost |  |  |  | 127996.1715
Executive Engineer Ranchi Municipal Corporation Ranchi

## Scheme NO-06
RANCHI MUNICIPAL CORPORATION, RANCHI
BILL OF QUANTITY
Name of Work :- Construction of PCC road at ward No-9 remaining part of chuna bhatta shibu goli.
SL.NO. | ITEMS OF WORK | QTY |  |  | QTY | UNIT | RATE | AMOUNT
1 | Labour for cleaning the work site before and after work etc. | 1 | 50 | 90 | 2 | Each | 243.77 | 487.54
1 5.1.1 + 5.1.2 | Earth work in Excavation in foundation trenches in ordinary soil (vide classification of soil item A ) and disposal of excavated earth as obtained to a distance up to 50 mm including all lifts, leveling, ramming the foundation trenches removing roots of trees, all complete as per approved design , building as per specification & direction of E/I. Extra for earth work in hard soil as per specification and direction of E/I. | 8.49 | 50 | 90 | 15.282 | Per M3 | 112.53 | 1719.6835
2 5.1.10 | Providing coarse clean sand in filling in foundation trenches or in plinth including ramming and watering in layers not exceeding 150mm thick with all leads and lifts including cost of all materials, labour, royalty and taxes all complete as per building specification & direction of E/I.( Mode of measurement compacted volume). | 4.25 | 50 | 90 | 7.65 | Per M3 | 228.47 | 1747.7955
3 8.6.8 | Supplying and laying (properly as per design and drawing) rip-rap with good quality of Boulders duly packed including the cost of materials, royalty all taxes etc. but excluding the cost of carriage all complete as per specification and direction of E/I. | 7.08 | 50 | 90 | 12.744 | Per M3 | 1191.77 | 15187.9169
4 5.3.2.1 | Providing RCC M 200 with nominal mix of (1:1.5:3) in drain cover ………………… do ……………. all complete as per building specification and direction of E/I. | 8.5 | 50 | 90 | 15.3 | Per M3 | 6543.32 | 100112.796
5 | Carriage of Materials |  | 50 | 90
A | sand 49 KM | 3.65 | 50 | 90 | 6.57 | Per M3 | 788.13 | 5178.0141
A(i) | Local sand 13 KM | 4.25 | 50 | 90 | 7.65 | Per M3 | 364.32 | 2787.048
B | Stone Boulder 36 Km | 7.08 | 50 | 90 | 12.744 | Per M3 | 756.83 | 9645.0415
C | Stone Chips (Lead 22 KM) | 7.3 | 50 | 90 | 13.14 | Per M3 | 482.26 | 6336.8964
F | Earth ( Lead upto 1 K.M ) | 8.49 | 50 | 90 | 15.282 | Per M3 | 167.7 | 2562.7914
145765.5233
Assistant Engineer Ranchi Municipal Corporation Ranchi

## Scheme NO-07
RANCHI MUNICIPAL CORPORATION, RANCHI
BILL OF QUANTITY
Name of Work :-Construction of Road from hosue of Samsu to house of Bholu at Gaus Nagar.
SL.NO. | ITEMS OF WORK | QTY | Unit | Rate | Amount
1 | Labour for cleaning before this site complete as per specification and direction of E/I. | 5 | Each | 243.77 | 1218.85
2 JBCD 5.1.1 + 5.1.2 | Earth work in Excavation in foundation trenches in ordinary soil (vide classification of soil item A ) and disposal of excavated earth as obtained to a distance up to 50 mm including all lifts, leveling, ramming the foundation trenches removing roots of trees, all complete as per approved design , building as per specification & direction of E/I. Extra for earth work in hard soil as per specification and direction of E/I. | 21.56 | Per M3 | 112.53 | 2426.1468
3. JBCD 5.1.10 | Providing coarse clean sand in filling in foundation trenches or in plinth including ramming and watering in layers not exceeding 150mm thick with all leads and lifts including cost of all materials, labour, royalty and taxes all complete as per building specification & direction of E/I.( Mode of measurement compacted volume). | 7.19 | Per M3 | 228.47 | 1642.6993
4. 8.6.8 | Dismantling pucca brick or lime work including stacking serviceable materials in countable stacks within 12M. Lead and disposal of unserviceable materials with all leads all complete as per direction of E/I. | 12.07 | Per M3 | 1191.77 | 14384.6639
5. 5.3.2.1 | Providing PCC M 200 with nominal mix of (1:1.5:3) in foundation with approved quality of stone chips 20mm to 6mm size graded and clean coarse sand of F.M. 2.5 to 3 including screening, shuttering, mixing cement concrete in mixer and placing in position and ramming till compactin is achieved , curing side shuttering , taxes adn royalty all complete as per building specification and direction of E/I. | 14.37 | Per M3 | 6543.32 | 94027.5084
6 | Carrige of Material |  |  |  | 0
i | Sand 49 KM | 6.18 | Per M3 | 788.13 | 4870.6434
ii | Sand 14 KM | 7.19 | Per M3 | 377.8 | 2716.382
iii | Stone Chips&dust (lead 22 KM) | 12.36 | Per M3 | 482.26 | 5960.7336
iv | Stone Boulder (lead 36 KM) | 12.07 | Per M3 | 756.83 | 9134.9381
v | Earth ( Lead upto 01 K.M ) | 21.56 | Per M3 | 167.71 | 3615.8276
| BOQ Cost |  |  |  | 139998.3931
Executive Engineer Ranchi Municipal Corporation Ranchi

## Scheme No-08
RANCHI MUNICIPAL CORPORATION, RANCHI
BILL OF QUANTITY
Name of Work :- Construction of RCC slab covering drain from Gracy kujur house to Ranjit Tete house at Lowadih in ward no-11
SL.NO. | ITEMS OF WORK | QTY | UNIT | RATE | AMOUNT
1 | Labour for cleaning the work site before and after work etc. | 10 | Each | 243.77 | 2437.7
2 5.3.30.1 | Providing Precast R.C.C. M-200 in nominal mix (1:1.5:3) in slab with approved quality of stone metal grade III (50mm to 25mm size) and clean coarse sand to F.M 2.5 to 3 including screening, shuttering, mixing cement concrete in mixer and placing in position, vibrating, striking, curing, taxes and royalty all complete as per building specification and direction of E/I | 7.09 | CUM | 6219.21 | 44094.1989
3 5.5.5 | Providing Tor steel reinforcement of 10mm, 12mm & 16mm dia bars as per approved design and drawing excluding carriage of Rods (straight or in coils) to work site, cutting, bending, and binding with annealed wire with cost of wire, removal of rust, placing the rods in position all complete as per building specification and direction of E/I. | 0.813 | MT | 53433.91 | 43441.7688
4 | Carriage of Materials
A | sand 49 KM | 3.1 | Per M3 | 788.13 | 2443.203
C | Stone Chips (Lead 22 KM) | 6.1 | Per M3 | 482.26 | 2941.786
95358.6567
Assistant Engineer Ranchi Municipal Corporation Ranchi

## Scheme NO-09
RANCHI MUNICIPAL CORPORATION, RANCHI
BILL OF QUANTITY
Name of Work :- Construction for the Renovation of PCC road at chutia sahu toli road from the house of Dhananjay to the house of Nandan keshri under ward no-14
| ITEMS OF WORK | QTY | UNIT | RATE | AMOUNT
1 5.1.1 + 5.1.2 | Earth work in Excavation in foundation trenches in ordinary soil (vide classification of soil item A ) and disposal of excavated earth as obtained to a distance up to 50 mm including all lifts, leveling, ramming the foundation trenches removing roots of trees, all complete as per approved design , building as per specification & direction of E/I. Extra for earth work in hard soil as per specification and direction of E/I. | 4.02 | Per M3 | 112.53 | 452.3706
2 5.1.10 | Providing coarse clean sand in filling in foundation trenches or in plinth including ramming and watering in layers not exceeding 150mm thick with all leads and lifts including cost of all materials, labour, royalty and taxes all complete as per building specification & direction of E/I.( Mode of measurement compacted volume). | 4.02 | Per M3 | 228.47 | 918.4494
3 8.6.8 | Supplying and laying (properly as per design and drawing) rip-rap with good quality of Boulders duly packed including the cost of materials, royalty all taxes etc. but excluding the cost of carriage all complete as per specification and direction of E/I. | 6.76 | Per M3 | 1191.77 | 8056.3652
4 5.3.2.1 | Providing PCC M 200 with nominal mix of (1:1.5:3) in foundation with approved quality of stone chips 20mm to 6mm size graded and clean coarse sand of F.M. 2.5 to 3 including screening, shuttering, mixing cement concrete in mixer and placing in position and ramming till compactin is achieved , curing side shuttering , taxes adn royalty all complete as per building specification and direction of E/I. | 18.09 | Per M3 | 6543.32 | 118368.6588
5 JBCD P-29 Sl No-15*1.1 + P-41/ Sl No- 1*1.1/3.0 | Providing supplying and spreading of moorum in flanks at site -------------- all complete as per specification and direction of E/I. royalty Rs. 129.41/Cum+labour charge for unskilled labour/1.5 cum = Rs. 243.77/3.0) | 2.01 | Cum | 223.97 | 450.1797
6 | Carriage of Materials
A | Sand 42 KM | 7.78 | Per M3 | 710.14 | 5524.8892
A(i) | Local Sand 18 KM | 4.02 | Per M3 | 431.74 | 1735.5948
B | Stone Boulder 29 Km | 6.76 | Per M3 | 664.32 | 4490.8032
C | Stone Chips (Lead 15 KM) | 15.56 | Per M3 | 391.28 | 6088.3168
D | Moorum 20 KM | 2.01 | Per M3 | 382.29 | 768.4029
E | Earth ( Lead upto 1 K.M ) | 4.02 | Per M3 | 167.7 | 674.154
147528.1846
Assistant Engineer Ranchi Municipal Corporation Ranchi

## Scheme No-10
RANCHI MUNICIPAL CORPORATION, RANCHI
BILL OF QUANTITY
Name of Work :- Construction for the Renovation of PCC road at chutia sahu toli road from chutia Namkum road to the house of Dhananjay under ward no-14
| ITEMS OF WORK | QTY | UNIT | RATE | AMOUNT
1 5.1.1 + 5.1.2 | Earth work in Excavation in foundation trenches in ordinary soil (vide classification of soil item A ) and disposal of excavated earth as obtained to a distance up to 50 mm including all lifts, leveling, ramming the foundation trenches removing roots of trees, all complete as per approved design , building as per specification & direction of E/I. Extra for earth work in hard soil as per specification and direction of E/I. | 3.11 | Per M3 | 112.53 | 349.9683
2 5.1.10 | Providing coarse clean sand in filling in foundation trenches or in plinth including ramming and watering in layers not exceeding 150mm thick with all leads and lifts including cost of all materials, labour, royalty and taxes all complete as per building specification & direction of E/I.( Mode of measurement compacted volume). | 3.11 | Per M3 | 228.47 | 710.5417
3 8.6.8 | Supplying and laying (properly as per design and drawing) rip-rap with good quality of Boulders duly packed including the cost of materials, royalty all taxes etc. but excluding the cost of carriage all complete as per specification and direction of E/I. | 23.55 | Per M3 | 1191.77 | 28066.1835
4 5.3.2.1 | Providing PCC M 200 with nominal mix of (1:1.5:3) in foundation with approved quality of stone chips 20mm to 6mm size graded and clean coarse sand of F.M. 2.5 to 3 including screening, shuttering, mixing cement concrete in mixer and placing in position and ramming till compactin is achieved , curing side shuttering , taxes adn royalty all complete as per building specification and direction of E/I. | 14.02 | Per M3 | 6543.32 | 91737.3464
5 JBCD P-29 Sl No-15*1.1 + P-41/ Sl No- 1*1.1/3.0 | Providing supplying and spreading of moorum in flanks at site -------------- all complete as per specification and direction of E/I. royalty Rs. 129.41/Cum+labour charge for unskilled labour/1.5 cum = Rs. 243.77/3.0) | 1.56 | Cum | 223.97 | 349.3932
6 | Carriage of Materials
A | Sand 42 KM | 6.03 | Per M3 | 710.14 | 4282.1442
A(i) | Local Sand 18 KM | 3.11 | Per M3 | 431.74 | 1342.7114
B | Stone Boulder 29 Km | 23.55 | Per M3 | 664.32 | 15644.736
C | Stone Chips (Lead 15 KM) | 12.05 | Per M3 | 391.28 | 4714.924
D | Moorum 20 KM | 1.56 | Per M3 | 382.29 | 596.3724
E | Earth ( Lead upto 1 K.M ) | 3.11 | Per M3 | 167.7 | 521.547
148315.8681
Assistant Engineer Ranchi Municipal Corporation Ranchi

## Scheme No-11
RANCHI MUNICIPAL CORPORATION, RANCHI
BILL OF QUANTITY
Name of Work :-Construction of P.C.C. Road from Sambhu Prajapati to Pahunch Path.
SL.NO. | ITEMS OF WORK | QTY | Unit | Rate | Amount
1 | Labour for cleaning before this site complete as per specification and direction of E/I. | 5 | Each | 243.77 | 1218.85
2 5.1.1 + 5.1.2 | Earth work in Excavation in foundation trenches in ordinary soil (vide classification of soil item A ) and disposal of excavated earth as obtained to a distance up to 50 mm including all lifts, leveling, ramming the foundation trenches removing roots of trees, all complete as per approved design , building as per specification & direction of E/I. Extra for earth work in hard soil as per specification and direction of E/I. | 11.96 | Per M3 | 112.53 | 1345.8588
3. 5.1.10 | Providing coarse clean sand in filling in foundation trenches or in plinth including ramming and watering in layers not exceeding 150mm thick with all leads and lifts including cost of all materials, labour, royalty and taxes all complete as per building specification & direction of E/I.( Mode of measurement compacted volume). | 4.47 | Per M3 | 228.47 | 1021.2609
4. 8.6.8 | Supplying and laying (properly as per design and drawing) rip-rap with good quality of Boulders duly packed including the cost of materials, royalty all taxes etc. but excluding the cost of carriage all complete as per specification and direction of E/I. | 7.5 | Per M3 | 1191.77 | 8938.275
5 5.3.2.1 | Providing PCC M 200 with nominal mix of (1:1.5:3) in foundation with approved quality of stone chips 20mm to 6mm size graded and clean coarse sand of F.M. 2.5 to 3 including screening, shuttering, mixing cement concrete in mixer and placing in position and ramming till compactin is achieved , curing side shuttering , taxes adn royalty all complete as per building specification and direction of E/I. | 8.9 | Per M3 | 6543.32 | 58235.548
6 | Carrige of Material |  |  |  | 0
A | Sand 49 KM | 3.84 | Per M3 | 788.13 | 3026.4192
C | Sand 13 KM | 4.47 | Per M3 | 364.32 | 1628.5104
B | Stone Boulder 36 km | 7.5 | Per M3 | 756.83 | 5676.225
D | Stone Chips (lead 22 KM) | 7.68 | Per M3 | 482.26 | 3703.7568
E | Earth ( Lead upto 01 K.M ) | 11.96 | Per M3 | 167.71 | 2005.8116
| BOQ Cost |  |  |  | 86800.5157
Executive Engineer Ranchi Municipal Corporation Ranchi

## Scheme No-12
RANCHI MUNICIPAL CORPORATION, RANCHI
BILL OF QUANTITY
Name of Work :-Improvement of Drain from house of Soni Gupta to Pahunch Path at K.K. Colony.
SL.NO. | ITEMS OF WORK | QTY | Unit | Rate | Amount
1 | Labour for cleaning before this site complete as per specification and direction of E/I. | 5 | Each | 243.77 | 1218.85
2 5.3.2 | Providing PCC M 150 with nominal mix of (1:2:4) in foundation with approved quality of stone chips 20mm to 6mm size graded and clean coarse sand of F.M. 2.5 to 3 including screening, shuttering, mixing cement concrete in mixer and placing in position and ramming till compactin is achieved , curing side shuttering , taxes adn royalty all complete as per building specification and direction of E/I. | 2.3 | Per M3 | 5913.66 | 13601.418
3. 5.2.34 | Providing random rubble stone masonry in C.M (1:4) in foundation and plinth with hammer dressed stone of less than 0.03 m3 in volume nad clean coarse sand of F.M. 2 to 2.5 including cost of screenign raking out joints to 20mm depth curing taxes and royalty all complete as per building specification and direction of E/I. | 3.72 | Per M3 | 2788.17 | 10371.9924
4. 5.7.11 + 5.7.12 | Providing 2.5 mm thick cement plaster (1:4) with clean Course sand of F.M 1.5 and 1.5mm cement punning including Screening curing with all leads and lifts of water, scoffing taxes as per royalty all complete as per specification and direction of E/I | 238.4 | Sqm | 259.29 | 61814.736
5. 5.3.30.1 | Providing Precast R.C.C. M-200 in nominal mix (1:1.5:3) in slab with approved quality of stone metal grade III (50mm to 25mm size) and clean coarse sand to F.M 2.5 to 3 including screening, shuttering, mixing cement concrete in mixer and placing in position, vibrating, striking, curing, taxes and royalty all complete as per building specification and direction of E/I | 4.02 | Per M3 | 6219.21 | 25001.2242
6. 5.5.5 b | Providing Tor steel reinforcement of 10mm, 12mm & 16mm dia bars as per approved design and drawing excluding carriage of Rods (straight or in coils) to work site, cutting, bending, and binding with annealed wire with cost of wire, removal of rust, placing the rods in position all complete as per building specification and direction of E/I. | 0.43 | MT | 53433.91 | 22976.5813
5.5.5
7 | Carrige of Material
i | Sand 49 KM | 7.85 | Per M3 | 788.13 | 6186.8205
ii | Stone Boulder 36 km | 3.7 | Per M3 | 756.83 | 2800.271
iii | Stone Chips&dust (lead 22 KM) | 5.54 | Per M3 | 482.26 | 2671.7204
| BOQ Cost |  |  |  | 146643.6138
Executive Engineer Ranchi Municipal Corporation Ranchi

## Scheme NO-13
RANCHI MUNICIPAL CORPORATION, RANCHI
BILL OF QUANTITY
Name of Work :-Construction of Culvert Near Court Sarya road.
SL.NO. | ITEMS OF WORK | QTY | Unit | Rate | Amount
1 | Labour for cleaning before this site complete as per specification and direction of E/I. | 1 | Each | 243.77 | 243.77
2 5.10.2 | Dismantling plain cement or lime concrete work including stacking seviceable materials in countable stacks within 15 M lead and disposal of unserviceable materials with all leads all complete as per direction of E/I. | 0.85 | Per M3 | 642.78 | 546.363
3. 5.1.1 + 5.1.2 | Dismantling pucca brick or lime work including stacking serviceable materials in countable stacks within 12M. Lead and disposal of unserviceable materials with all leads all complete as per direction of E/I. | 6.41 | Per M3 | 112.53 | 721.3173
4. 5.1.10 | Dismantling plain cement or lime concrete work including stacking seviceable materials in countable stacks within 15 M lead and disposal of unserviceable materials with all leads all complete as per direction of E/I. | 0.46 | Per M3 | 228.47 | 105.0962
5. 8.6.8 | Dismantling pucca brick or lime work including stacking serviceable materials in countable stacks within 12M. Lead and disposal of unserviceable materials with all leads all complete as per direction of E/I. | 0.77 | Per M3 | 1191.77 | 917.6629
6. 5.3.2 | Dismantling plain cement or lime concrete work including stacking seviceable materials in countable stacks within 15 M lead and disposal of unserviceable materials with all leads all complete as per direction of E/I. | 0.46 | Per M3 | 5913.66 | 2720.2836
7 5.3.2.1 | Providing PCC M 200 with nominal mix of (1:1.5:3) in foundation with approved quality of stone chips 20mm to 6mm size graded and clean coarse sand of F.M. 2.5 to 3 including screening, shuttering, mixing cement concrete in mixer and placing in position and ramming till compactin is achieved , curing side shuttering , taxes adn royalty all complete as per building specification and direction of E/I. | 4.39 | Per M3 | 6543.32 | 28725.1748
8 5.5.5 a | Providing Tor steel reinforcement of 10mm, 12mm & 16mm dia bars as per approved design and drawing excluding carriage of Rods (straight or in coils) to work site, cutting, bending, and binding with annealed wire with cost of wire, removal of rust, placing the rods in position all complete as per building specification and direction of E/I. | 0.55 | MT | 53433.91 | 29388.6505
9 | Carrige of Material |  |  |  | 0
i | Sand 49 KM | 2.097 | Per M3 | 788.13 | 1652.7086
ii | Sand 14 KM | 0.46 | Per M3 | 377.81 | 173.7926
iii | Stone Boulder 36 km | 0.77 | Per M3 | 756.83 | 582.7591
iv | Stone Chips&dust (lead 22 KM) | 4.194 | Per M3 | 482.26 | 2022.5984
v | Earth ( Lead upto 01 K.M ) | 7.26 | Per M3 | 167.7 | 1217.502
| BOQ Cost |  |  |  | 69017.679
Executive Engineer Ranchi Municipal Corporation Ranchi

## SCheme NO-14
RANCHI MUNICIPAL CORPORATION, RANCHI
BILL OF QUANTITY
Name of Work :- okMZ la0 23 ds vUrxZr Xokyk Vksyh pkSd ds ikl ih0lh0lh0 iFk lq/kkj ,oa ukyh ds mij LySc fuekZ.kA
SL.NO. | ITEMS OF WORK | QTY |  | Qty | Unit | Rate | Amount
1 5.1.1 + 5.1.2 | Earth work in Excavation in foundation trenches in ordinary soil (vide classification of soil item A ) and disposal of excavated earth as obtained to a distance up to 50 mm including all lifts, leveling, ramming the foundation trenches removing roots of trees, all complete as per approved design , building as per specification & direction of E/I. Extra for earth work in hard soil as per specification and direction of E/I. | 34.16 | 29.31 | 10.63 | Per M3 | 112.53 | 1196.1939
2 5.1.10 | Providing coarse clean sand in filling in foundation trenches or in plinth including ramming and watering in layers not exceeding 150mm thick with all leads and lifts including cost of all materials, labour, royalty and taxes all complete as per building specification & direction of E/I.( Mode of measurement compacted volume). | 12.75 | 10.63 | 3.96 | Per M3 | 228.47 | 904.7412
3 8.6.8 | Supplying and laying (properly as per design and drawing) rip-rap with good quality of Boulders duly packed including the cost of materials, royalty all taxes etc. but excluding the cost of carriage all complete as per specification and direction of E/I. | 21.42 | 17.85 | 6.66 | Per M3 | 1191.77 | 7937.1882
4 5.3.2.1 | Providing PCC M 200 with nominal mix of (1:1.5:3) in foundation with approved quality of stone chips 20mm to 6mm size graded and clean coarse sand of F.M. 2.5 to 3 including screening, shuttering, mixing cement concrete in mixer and placing in position and ramming till compactin is achieved , curing side shuttering , taxes adn royalty all complete as per building specification and direction of E/I. | 68 |  | 7.93 | Per M3 | 6543.32 | 51888.5276
5 5.3.30.1 | Providing R.C.C. (1:1.5:3) in precast cover slab over drain with approved quality of stone chips and clean coarse sand of F.M. 2.5 to 3 including curing, shuttering carrying the slab manually to site and laying in position all complete (but excluding the cost of reinforcement) taxes and royalty, all complete as per building specification and direction of E/I. |  | 21.25 | 5.1 | Per M3 | 6219.21 | 31717.971
6 5.5.5 (b) | Providing Tor steel reinforcement of 10mm, 12mm & 16mm dia bars as per approved design and drawing excluding carriage of Rods (straight or in coils) to work site, cutting, bending, and binding with annealed wire with cost of wire, removal of rust, placing the rods in position all complete as per building specification and direction of E/I. |  | 2.25 | 0.54 | MT | 53433.91 | 28854.3114
7 | Carriage of Materials
A | Local Sand 14 KM | 12.75 | 10.63 | 3.96 | Per M3 | 377.81 | 1496.1276
A(i) | Sand 49 KM | 29.16 | 33.58 | 7.45 | Per M3 | 788.13 | 5871.5685
B | Stone Boulder 36 KM | 21.42 | 56.1 | 6.66 | Per M3 | 756.83 | 5040.4878
C | Stone Chips (lead 22 KM) | 58.32 | 31.72 | 14.91 | Per M3 | 482.26 | 7190.4966
D | Earth ( Lead upto 1 K.M ) | 34.16 | 46.3 | 10.63 | Per M3 | 167.7 | 1782.651
| BOQ Cost | [5 empty] | 143880.2648
Assistant Engineer Ranchi Municipal Corporation Ranchi

## Sheet15
RANCHI MUNICIPAL CORPORATION, RANCHI
BILL OF QUANTITY
Name of Work :-Construction of Road and Drain Near Machali Patti Diwakar.
SL.NO. | ITEMS OF WORK | QTY | Unit | Rate | Amount
1 | Labour for cleaning before this site complete as per specification and direction of E/I. | 5 | Each | 243.77 | 1218.85
2 5.10.2 | Dismantling plain cement or lime concrete work including stacking seviceable materials in countable stacks within 15 M lead and disposal of unserviceable materials with all leads all complete as per direction of E/I. | 1.9 | Per M3 | 642.78 | 1221.282
3 5.1.1 + 5.1.2 | Earth work in Excavation in foundation trenches in ordinary soil (vide classification of soil item A ) and disposal of excavated earth as obtained to a distance up to 50 mm including all lifts, leveling, ramming the foundation trenches removing roots of trees, all complete as per approved design , building as per specification & direction of E/I. Extra for earth work in hard soil as per specification and direction of E/I. | 25.5 | Per M3 | 112.53 | 2869.515
4. 5.1.10 | Providing coarse clean sand in filling in foundation trenches or in plinth including ramming and watering in layers not exceeding 150mm thick with all leads and lifts including cost of all materials, labour, royalty and taxes all complete as per building specification & direction of E/I.( Mode of measurement compacted volume). | 4.35 | Per M3 | 228.47 | 993.8445
5. 8.6.8 | Supplying and laying (properly as per design and drawing) rip-rap with good quality of Boulders duly packed including the cost of materials, royalty all taxes etc. but excluding the cost of carriage all complete as per specification and direction of E/I. | 6.36 | Per M3 | 1191.77 | 7579.6572
5 5.3.2.1 | Providing PCC M 200 with nominal mix of (1:1.5:3) in foundation with approved quality of stone chips 20mm to 6mm size graded and clean coarse sand of F.M. 2.5 to 3 including screening, shuttering, mixing cement concrete in mixer and placing in position and ramming till compactin is achieved , curing side shuttering , taxes adn royalty all complete as per building specification and direction of E/I. | 5.5 | Per M3 | 6543.32 | 35988.26
6 5.3.2.1 | Providing PCC M 200 with nominal mix of (1:1.5:3) in foundation with approved quality of stone chips 20mm to 6mm size graded and clean coarse sand of F.M. 2.5 to 3 including screening, shuttering, mixing cement concrete in mixer and placing in position and ramming till compactin is achieved , curing side shuttering , taxes adn royalty all complete as per building specification and direction of E/I. | 5.28 | Per M3 | 6543.32 | 34548.7296
7. 5.3.30.1 | Providing R.C.C. (1:1.5:3) in precast cover slab over drain with approved quality of stone chips and clean coarse sand of F.M. 2.5 to 3 including curing, shuttering carrying the slab manually to site and laying in position all complete (but excluding the cost of reinforcement) taxes and royalty, all complete as per building specification and direction of E/I. | 2.49 | Per M3 | 6219.21 | 15485.8329
8 5.5.5 b | Providing Tor steel reinforcement of 10mm, 12mm & 16mm dia bars as per approved design and drawing excluding carriage of Rods (straight or in coils) to work site, cutting, bending, and binding with annealed wire with cost of wire, removal of rust, placing the rods in position all complete as per building specification and direction of E/I. | 0.47 | MT | 53433.91 | 25113.9377
9 | Carrige of Material
i | Sand 49 KM | 6.52 | Per M3 | 788.13 | 5138.6076
ii | Sand 14 KM | 4.35 | Per M3 | 377.81 | 1643.4735
iii | Stone Boulder 36 km | 6.4 | Per M3 | 756.83 | 4843.712
iv | Stone Chips&dust (lead 22 KM) | 13.04 | Per M3 | 482.26 | 6288.6704
v | Earth ( Lead upto 01 K.M ) | 27.4 | Per M3 | 167.7 | 4594.98
| BOQ Cost |  |  |  | 147529.3524
Executive Engineer Ranchi Municipal Corporation Ranchi

## Scheme NO-16
RANCHI MUNICIPAL CORPORATION, RANCHI
BILL OF QUANTITY
Name of Work :- okMZ la0 23 ds vUrxZr xka/kh pkSd lksukj iêh jksM esa iqfy;k vkj0lh0lh0 ,oa ih0lh0lh0 iFk fuekZ.kA
SL.NO. | ITEMS OF WORK | QTY |  | Qty | Unit | Rate | Amount
1 | Labour for cleaning before this site complete as per specification and direction of E/I. | 5 | 4 | 2 | Each | 243.77 | 487.54
2 5.10.2 | Dismantling plain cement or lime concrete work including stacking seviceable materials in countable stacks within 15 M lead and disposal of unserviceable materials with all leads all complete as per direction of E/I. |  | 10.62 | 1.42 | Per M3 | 642.78 | 912.7476
3 5.1.1 + 5.1.2 | Earth work in Excavation in foundation trenches in ordinary soil (vide classification of soil item A ) and disposal of excavated earth as obtained to a distance up to 50 mm including all lifts, leveling, ramming the foundation trenches removing roots of trees, all complete as per approved design , building as per specification & direction of E/I. Extra for earth work in hard soil as per specification and direction of E/I. | 34.16 | 29.31 | 6.52 | Per M3 | 112.53 | 733.6956
4 5.1.10 | Providing coarse clean sand in filling in foundation trenches or in plinth including ramming and watering in layers not exceeding 150mm thick with all leads and lifts including cost of all materials, labour, royalty and taxes all complete as per building specification & direction of E/I.( Mode of measurement compacted volume). | 12.75 | 10.63 | 1.14 | Per M3 | 228.47 | 260.4558
5 8.6.8 | Supplying and laying (properly as per design and drawing) rip-rap with good quality of Boulders duly packed including the cost of materials, royalty all taxes etc. but excluding the cost of carriage all complete as per specification and direction of E/I. | 21.42 | 17.85 | 0.96 | Per M3 | 1191.77 | 1144.0992
7 5.3.2.1 | Providing PCC M 200 with nominal mix of (1:1.5:3) in foundation with approved quality of stone chips 20mm to 6mm size graded and clean coarse sand of F.M. 2.5 to 3 including screening, shuttering, mixing cement concrete in mixer and placing in position and ramming till compactin is achieved , curing side shuttering , taxes adn royalty all complete as per building specification and direction of E/I. | 68 |  | 5.1 | Per M3 | 6543.32 | 33370.932
7 5.3.2.1 | Providing RCC M 200 with nominal mix of (1:1.5:3) in …………………. Do …………….. all complete as per building specification and direction of E/I. | 68 |  | 3.4 | Per M3 | 6543.32 | 22247.288
9 5.3.30.1 | Providing R.C.C. (1:1.5:3) in precast cover slab over drain with approved quality of stone chips and clean coarse sand of F.M. 2.5 to 3 including curing, shuttering carrying the slab manually to site and laying in position all complete (but excluding the cost of reinforcement) taxes and royalty, all complete as per building specification and direction of E/I. |  | 21.25 | 1.52 | Per M3 | 6219.21 | 9453.1992
8 5.5.5 (b) | Providing Tor steel reinforcement of 10mm, 12mm & 16mm dia bars as per approved design and drawing excluding carriage of Rods (straight or in coils) to work site, cutting, bending, and binding with annealed wire with cost of wire, removal of rust, placing the rods in position all complete as per building specification and direction of E/I. |  | 2.25 | 0.61 | MT | 53433.91 | 32594.6851
9 | Carriage of Materials
A | Local Sand 14 KM | 12.75 | 10.63 | 1.14 | Per M3 | 377.81 | 430.7034
A(i) | Sand 49 KM | 29.16 | 33.58 | 5.52 | Per M3 | 788.13 | 4350.4776
B | Stone Boulder 36 KM | 21.42 | 56.1 | 0.96 | Per M3 | 756.83 | 726.5568
C | Stone Chips (lead 22 KM) | 58.32 | 31.72 | 11.04 | Per M3 | 482.26 | 5324.1504
D | Earth ( Lead upto 1 K.M ) | 34.16 | 46.3 | 7.94 | Per M3 | 167.7 | 1331.538
| BOQ Cost | [5 empty] | 113368.0687
Assistant Engineer Ranchi Municipal Corporation Ranchi

## Scheme No-17
RANCHI MUNICIPAL CORPORATION, RANCHI
BILL OF QUANTITY
Name of Work :- Construction of Culvert at lake road near chatta masjid and Noor nagar near Transformer under ward no-24
SL.NO. | ITEMS OF WORK | QTY | UNIT | RATE | AMOUNT
1 5.10.1 | Dismantling pucca brick or lime work ……………. Do…………. All complete as per specification and direction of E/I | 2.27 | Per M3 | 364.24 | 826.8248
2 5.10.3 | Dismantling RCC work ……….. Do………. All complete as per specification and direction of E/I | 0.85 | Per M3 | 1340.2 | 1139.17
3 5.1.1 + 5.1.2 | Earth work in Excavation in foundation trenches in ordinary soil (vide classification of soil item A ) and disposal of excavated earth as obtained to a distance up to 50 mm including all lifts, leveling, ramming the foundation trenches removing roots of trees, all complete as per approved design , building as per specification & direction of E/I. Extra for earth work in hard soil as per specification and direction of E/I. | 12.22 | Per M3 | 112.53 | 1375.1166
4 5.1.10 | Providing coarse clean sand in filling in foundation trenches or in plinth including ramming and watering in layers not exceeding 150mm thick with all leads and lifts including cost of all materials, labour, royalty and taxes all complete as per building specification & direction of E/I.( Mode of measurement compacted volume). | 1 | Per M3 | 228.47 | 228.47
5 8.6.8 | Supplying and laying (properly as per design and drawing) rip-rap with good quality of Boulders duly packed including the cost of materials, royalty all taxes etc. but excluding the cost of carriage all complete as per specification and direction of E/I. | 1.66 | Per M3 | 1191.77 | 1978.3382
6 5.3.2 | Providing PCC M 150 with nominal mix of (1:2:4) in foundation with approved quality of stone chips 20mm to 6mm size graded and clean coarse sand of F.M. 2.5 to 3 including screening, shuttering, mixing cement concrete in mixer and placing in position and ramming till compactin is achieved , curing side shuttering , taxes adn royalty all complete as per building specification and direction of E/I. | 11.16 | Per M3 | 5913.66 | 65996.4456
7 5.2.34 | Providing random rubble stone masonry in C.M (1:4) in foundation and plinth with hammer dressed stone of less than 0.03 m3 in volume nad clean coarse sand of F.M. 2 to 2.5 including cost of screenign raking out joints to 20mm depth curing taxes and royalty all complete as per building specification and direction of E/I. | 5.02 | Per M3 | 2788.17 | 13996.6134
8 5.7.11 + 5.7.12 | Providing 25 mm thick cement plaster (1:4) with clean Course sand of F.M 1.5 and 1.5mm cement punning including Screening curing with all leads and lifts of water, scoffing taxes as per royalty all complete as per specification and direction of E/I | 16.52 | Sqm | 259.29 | 4283.4708
9 5.3.30.1 | Providing R.C.C. (1:1.5:3) in precast cover slab over drain with approved quality of stone chips and clean coarse sand of F.M. 2.5 to 3 including curing, shuttering carrying the slab manually to site and laying in position all complete (but excluding the cost of reinforcement) taxes and royalty, all complete as per building specification and direction of E/I. | 2.69 | Per M3 | 6219.21 | 16729.6749
10 5.5.5 (b) | Providing Tor steel reinforcement of 10mm, 12mm & 16mm dia bars as per approved design and drawing excluding carriage of Rods (straight or in coils) to work site, cutting, bending, and binding with annealed wire with cost of wire, removal of rust, placing the rods in position all complete as per building specification and direction of E/I. | 0.29 | MT | 53433.91 | 15495.8339
11 | Carriage of Materials
A | sand 49 KM | 10.8 | Per M3 | 788.13 | 8511.804
A(i) | sand 14 KM | 1 | Per M3 | 377.8 | 377.8
B | Stone Boulder 36M | 10.4 | Per M3 | 756.83 | 7871.032
C | Stone Chips (Lead 22 KM) | 6.68 | Per M3 | 482.26 | 3221.4968
D | Earth 01Km | 15.3 | Per M3 | 167.71 | 2565.963
144598.054
Assistant Engineer Ranchi Municipal Corporation Ranchi

## Scheme Bo-189
RANCHI MUNICIPAL CORPORATION, RANCHI
BILL OF QUANTITY
Name of Work :- Construction of Culvert Bhuyian toli near Soni Bhawan and one near vrinda khatal under, Under ward No-24
SL.NO. | ITEMS OF WORK | 1 | 2 | 3 | Qty. | UNIT | RATE | AMOUNT
1 5..10.1 | Dismantling of Pucca brick or lime work ---------- do------------ all complete as per speicification and direction of E/I. |  |  |  | 2.04 | Per M3 | 364.24 | 743.0496
2 5.10.3 | Dismantling RCC work including ………. Do ……….. All complete as per specification and direction of E/I. |  |  |  | 0.76 | Per M3 | 1340.2 | 1018.552
3 5.1.1 + 5.1.2 | Earth work in Excavation in foundation trenches in ordinary soil (vide classification of soil item A ) and disposal of excavated earth as obtained to a distance up to 50 mm including all lifts, leveling, ramming the foundation trenches removing roots of trees, all complete as per approved design , building as per specification & direction of E/I. Extra for earth work in hard soil as per specification and direction of E/I. | 76.05 | 76.58 | 42.49 | 8.54 | Per M3 | 112.53 | 961.0062
4 5.1.10 | Providing coarse clean sand in filling in foundation trenches or in plinth including ramming and watering in layers not exceeding 150mm thick with all leads and lifts including cost of all materials, labour, royalty and taxes all complete as per building specification & direction of E/I.( Mode of measurement compacted volume). | 22.66 | 26.34 | 3.55 | 0.93 | Per M3 | 228.47 | 212.4771
5 8.6.8 | Supplying and laying (properly as per design and drawing) rip-rap with good quality of Boulders duly packed including the cost of materials, royalty all taxes etc. but excluding the cost of carriage all complete as per specification and direction of E/I. | 38.07 | 42.35 | 5.95 | 1.54 | Per M3 | 1191.77 | 1835.3258
6 5.3.2 | Providing PCC .M 150 (1:2:4) in foundation and plinth with approved quality of stone chips 20mm to 6mm size graded and clean coarse sand of F.M 2.5 to 3 including screening, shuttering, mixing cement concrete in mixer and placing in position, vibrating, striking, curing ( but excluding the cost of reinforcement) taxes and royalty all complete as per building specification and direction of E/I | 6.8 |  | 37.17 | 9.52 | Per M3 | 5913.66 | 56298.0432
7 5.2.34 | Providing random rubble stone masonry in C.M (1:4) in foundation and plinth with hammer dressed stone of less than 0.03 m3 in volume nad clean coarse sand of F.M. 2 to 2.5 including cost of screenign raking out joints to 20mm depth curing taxes and royalty all complete as per building specification and direction of E/I. | 6.8 |  | 37.17 | 5.16 | Per M3 | 2788.17 | 14386.9572
8 5.7.11 + 5.7.12 | Providing 2.5 mm thick cement plaster (1:4) with clean Course sand of F.M 1.5 and 1.5mm cement punning including Screening curing with all leads and lifts of water, scoffing taxes as per royalty all complete as per specification and direction of E/I |  |  |  | 17.4 | Sqm | 259.29 | 4511.646
9 5.3.30.1 | Providing Precast R.C.C. M-200 in nominal mix (1:1.5:3) in slab with approved quality of stone metal grade III (50mm to 25mm size) and clean coarse sand to F.M 2.5 to 3 including screening, shuttering, mixing cement concrete in mixer and placing in position, vibrating, striking, curing, taxes and royalty all complete as per building specification and direction of E/I | 5.63 |  |  | 2.69 | Per M3 | 6219.21 | 16729.6749
10 5.5.5 | Providing Tor steel reinforcement of 10mm, 12mm & 16mm dia bars as per approved design and drawing excluding carriage of Rods (straight or in coils) to work site, cutting, bending, and binding with annealed wire with cost of wire, removal of rust, placing the rods in position all complete as per building specification and direction of E/I. | 0.696 | 1.39 |  | 0.29 | MT | 53433.91 | 15495.8339
11 | Carriage of Materials
A | Local sand 14 KM | 22.66 | 26.34 | 3.55 | 0.93 | Per M3 | 377.8 | 351.354
A(i) | sand 49 KM | 6.9145 | 73.73 | 20.14 | 10.34 | Per M3 | 788.13 | 8149.2642
B | Stone boulder 36 Km |  |  |  | 6.7 | Per M3 | 756.83 | 5070.761
C | Stone Chips (Lead 22 KM) | 7.909 | 147.45 | 9.08 | 10.92 | Per M3 | 482.26 | 5266.2792
C | Earth ( Lead upto 1 K.M ) | 76.05 | 80.37 | 42.49 | 11.8 | Per M3 | 167.7 | 1978.86
133009.0843
Assistant Engineer Ranchi Municipal Corporation Ranchi

## Scheme NO-19
RANCHI MUNICIPAL CORPORATION, RANCHI
BILL OF QUANTITY
Name of Work :-Construction of P.C.C. Road at at Kashmiri Muhalla form house of Boby Bhatia to house of Jadeep Singh.
SL.NO. | ITEMS OF WORK | QTY | Unit | Rate | Amount
1 5.3.2.1 | Providing PCC M 200 with nominal mix of (1:1.5:3) in foundation with approved quality of stone chips 20mm to 6mm size graded and clean coarse sand of F.M. 2.5 to 3 including screening, shuttering, mixing cement concrete in mixer and placing in position and ramming till compactin is achieved , curing side shuttering , taxes adn royalty all complete as per building specification and direction of E/I. | 20.1 | Per M3 | 6543.32 | 131520.732
2 JBCD P-29 Sl No-15*1.1 + P-41/ Sl No- 1*1.1/3.0 | Providing supplying and spreading of moorum in flanks at site -------------- all complete as per specification and direction of E/I. royalty Rs. 129.41/Cum+labour charge for unskilled labour/1.5 cum = Rs. 243.77/3.0) | 4.25 | Cum | 223.97 | 951.8725
3 | Carrige of Material |  |  |  | 0
A | Sand 47 KM | 8.65 | Per M3 | 710.14 | 6142.711
B | Stone Chips (lead 20 KM) | 17.29 | Per M3 | 391.28 | 6765.2312
C | Moorum 20 KM | 4.25 | Per M3 | 382.29 | 1624.7325
| BOQ Cost |  |  |  | 147005.2792
Executive Engineer Ranchi Municipal Corporation Ranchi

## Scheme No-20
RANCHI MUNICIPAL CORPORATION, RANCHI
BILL OF QUANTITY
Name of Work :-Construction for the renovation of P.C.C. Road at at Kashmiri Muhalla form the house of Hari Niwas to Near the house of Om Kapoor.
SL.NO. | ITEMS OF WORK | QTY | Unit | Rate | Amount
1 5.3.2.1 | Providing PCC M 200 with nominal mix of (1:1.5:3) in foundation with approved quality of stone chips 20mm to 6mm size graded and clean coarse sand of F.M. 2.5 to 3 including screening, shuttering, mixing cement concrete in mixer and placing in position and ramming till compactin is achieved , curing side shuttering , taxes adn royalty all complete as per building specification and direction of E/I. | 20.1 | Per M3 | 6543.32 | 131520.732
2 JBCD P-29 Sl No-15*1.1 + P-41/ Sl No- 1*1.1/3.0 | Providing supplying and spreading of moorum in flanks at site -------------- all complete as per specification and direction of E/I. royalty Rs. 129.41/Cum+labour charge for unskilled labour/1.5 cum = Rs. 243.77/3.0) | 4.25 | Cum | 223.97 | 951.8725
3 | Carrige of Material |  |  |  | 0
A | Sand 47 KM | 8.65 | Per M3 | 710.14 | 6142.711
B | Stone Chips (lead 20 KM) | 17.29 | Per M3 | 391.29 | 6765.4041
C | Moorum 20 KM | 4.25 | Per M3 | 382.29 | 1624.7325
| BOQ Cost |  |  |  | 147005.4521
Executive Engineer Ranchi Municipal Corporation Ranchi

## Scheme No-21
RANCHI MUNICIPAL CORPORATION, RANCHI
BILL OF QUANTITY
Name of Work :- Improvement of PCC road from House of Puran tirkey to shanti ekka via ajay house under ward no-28
SL.NO. | ITEMS OF WORK | QTY | UNIT | RATE | AMOUNT
1 | Providing man days for site clearence for before and after the work etc. | 2 | Each | 243.77 | 487.54
2 5.1.1 + 5.1.2 | Earth work in Excavation in foundation trenches in ordinary soil (vide classification of soil item A ) and disposal of excavated earth as obtained to a distance up to 50 mm including all lifts, leveling, ramming the foundation trenches removing roots of trees, all complete as per approved design , building as per specification & direction of E/I. Extra for earth work in hard soil as per specification and direction of E/I. | 20.5 | Per M3 | 112.53 | 2306.865
3 5.1.10 | Providing coarse clean sand in filling in foundation trenches or in plinth including ramming and watering in layers not exceeding 150mm thick with all leads and lifts including cost of all materials, labour, royalty and taxes all complete as per building specification & direction of E/I.( Mode of measurement compacted volume). | 7.65 | Per M3 | 228.47 | 1747.7955
4 8.6.8 | Supplying and laying (properly as per design and drawing) rip-rap with good quality of Boulders duly packed including the cost of materials, royalty all taxes etc. but excluding the cost of carriage all complete as per specification and direction of E/I. | 12.85 | Per M3 | 1191.77 | 15314.2445
5 5.3.2.1 | Providing RCC M 200 with nominal mix of (1:1.5:3) in foundation with approved quality of stone chips 20mm to 6mm size graded and clean coarse sand of F.M. 2.5 to 3 including screening, shuttering, mixing cement concrete in mixer and placing in position and ramming till compactin is achieved , curing side shuttering , taxes adn royalty all complete as per building specification and direction of E/I. | 15.3 | Per M3 | 6543.32 | 100112.796
6 | Carriage of Materials
A | Local sand 14 KM | 7.65 | Per M3 | 404.77 | 3096.4905
A(i) | sand 49 KM | 6.57 | Per M3 | 765.85 | 5031.6345
B | Stone Boulder 36 Km | 12.75 | Per M3 | 730.6 | 9315.15
C | Stone Chips (Lead 22 KM) | 13.14 | Per M3 | 458.72 | 6027.5808
D | Earth ( Lead upto 1 K.M ) | 20.5 | Per M3 | 167.71 | 3438.055
146878.1518
Assistant Engineer Ranchi Municipal Corporation Ranchi

## Scheme NO-22
RANCHI MUNICIPAL CORPORATION, RANCHI
BILL OF QUANTITY
Name of Work :- Construction of Drain slab in New A.G colony infront of Sanjay giri house under ward no-28
SL.NO. | ITEMS OF WORK | QTY | UNIT | RATE | AMOUNT
1 | Labour for cleaning the work site before and after work etc. | 2 | Each | 243.77 | 487.54
2 5.10.1 | Dismantling pucca brick or lime work ……………. Do…………. All complete as per specification and direction of E/I | 1.02 | Per M3 | 364.24 | 371.5248
3 5.2.34 | Providing random rubble stone masonry in C.M (1:4) in foundation and plinth with hammer dressed stone of less than 0.03 m3 in volume nad clean coarse sand of F.M. 2 to 2.5 including cost of screenign raking out joints to 20mm depth curing taxes and royalty all complete as per building specification and direction of E/I. | 6.12 | Per M3 | 2788.17 | 17063.6004
4 5.3.2 | Providing PCC M 150 with nominal mix of (1:2:4) in foundation with approved quality of stone chips 20mm to 6mm size graded and clean coarse sand of F.M. 2.5 to 3 including screening, shuttering, mixing cement concrete in mixer and placing in position and ramming till compactin is achieved , curing side shuttering , taxes adn royalty all complete as per building specification and direction of E/I. | 1.02 | Per M3 | 5913.66 | 6031.9332
5 5.3.2.1 | Providing R.C.C. (1:1.5:3) in nominal mix ………….. Do ………. all complete as per building specification and direction of E/I. | 8.2 | Per M3 | 6543.32 | 53655.224
6 5.5.5 (b) | Providing Tor steel reinforcement of 10mm, 12mm & 16mm dia bars as per approved design and drawing excluding carriage of Rods (straight or in coils) to work site, cutting, bending, and binding with annealed wire with cost of wire, removal of rust, placing the rods in position all complete as per building specification and direction of E/I. | 1.02 | MT | 53433.91 | 54502.5882
7 | Carriage of Materials
A | sand 49 KM | 6.44 | Per M3 | 765.85 | 4932.074
B | Stone Boulder 36M | 6.1 | Per M3 | 756.83 | 4616.663
C | Stone Chips (Lead 22 KM) | 7.98 | Per M3 | 482.26 | 3848.4348
145509.5824
Assistant Engineer Ranchi Municipal Corporation Ranchi

## Scheme No-23
RANCHI MUNICIPAL CORPORATION, RANCHI
BILL OF QUANTITY
Name of Work :-Improvement of PCC road from of Hajj house In kadru from house of Nasir to kadru main road via zahid house under ward no-28
SL.NO. | ITEMS OF WORK | QTY | UNIT | RATE | AMOUNT
1 | Providing man days for site clearence for before and after the work etc. | 3 | Each | 243.77 | 731.31
2 5.1.1 + 5.1.2 | Earth work in Excavation in foundation trenches in ordinary soil (vide classification of soil item A ) and disposal of excavated earth as obtained to a distance up to 50 mm including all lifts, leveling, ramming the foundation trenches removing roots of trees, all complete as per approved design , building as per specification & direction of E/I. Extra for earth work in hard soil as per specification and direction of E/I. | 10.01 | Per M3 | 112.53 | 1126.4253
3 5.3.2.1 | Providing PCC M 200 with nominal mix of (1:1.5:3) in foundation with approved quality of stone chips 20mm to 6mm size graded and clean coarse sand of F.M. 2.5 to 3 including screening, shuttering, mixing cement concrete in mixer and placing in position and ramming till compactin is achieved , curing side shuttering , taxes adn royalty all complete as per building specification and direction of E/I. | 18 | Per M3 | 6543.32 | 117779.76
4 | Carriage of Materials
A | sand 47 KM | 7.73 | Per M3 | 765.85 | 5920.0205
B | Stone Chips (Lead 20 KM) | 15.46 | Per M3 | 458.72 | 7091.8112
F | Earth ( Lead upto 1 K.M ) | 10.01 | Per M3 | 167.7 | 1678.677
134328.004
Assistant Engineer Ranchi Municipal Corporation Ranchi

## Scheme No-24
RANCHI MUNICIPAL CORPORATION, RANCHI
BILL OF QUANTITY
Name of Work:-Improvement of PCC road Ashok kunj from sai complex to suhashini sadan Under ward No-28
SL.NO. | ITEMS OF WORK | 1 | 2 | 3 | QTY | Unit | Rate | Amount
1 5.1.1 + 5.1.2 | Earth work in Excavation in foundation trenches in ordinary soil (vide classification of soil item A ) and disposal of excavated earth as obtained to a distance up to 50 mm including all lifts, leveling, ramming the foundation trenches removing roots of trees, all complete as per approved design , building as per specification & direction of E/I. Extra for earth work in hard soil as per specification and direction of E/I. | 24.96 | 36.94 | 36.94 | 21.35 | Per M3 | 112.53 | 2402.5155
2 5.1.10 | Providing coarse clean sand in filling in foundation trenches or in plinth including ramming and watering in layers not exceeding 150mm thick with all leads and lifts including cost of all materials, labour, royalty and taxes all complete as per building specification & direction of E/I.( Mode of measurement compacted volume). | 8.496 | 8.5 | 8.5 | 7.17 | Per M3 | 228.47 | 1638.1299
3 8.6.8 | Supplying and laying (properly as per design and drawing) rip-rap with good quality of Boulders duly packed including the cost of materials, royalty all taxes etc. but excluding the cost of carriage all complete as per specification and direction of E/I. | 14.28 | 14.28 | 14.28 | 11.95 | Per M3 | 1191.77 | 14241.6515
4 5.3.2.1 | Providing PCC M 200 with nominal mix of (1:1.5:3) in foundation with approved quality of stone chips 20mm to 6mm size graded and clean coarse sand of F.M. 2.5 to 3 including screening, shuttering, mixing cement concrete in mixer and placing in position and ramming till compactin is achieved , curing side shuttering , taxes adn royalty all complete as per building specification and direction of E/I. | 13.596 | 14.2 | 14.2 | 12.8 | Per M3 | 6543.32 | 83754.496
5 | Carriage of Materials
A | Local Sand 47 KM | 8.496 | 6.09 | 6.09 | 5.48 | Per M3 | 765.85 | 4196.858
A(i) | Sand 16 KM | 8.496 | 6.09 | 6.09 | 7.17 | Per M3 | 404.77 | 2902.2009
B | Stone Boulder 34 km | 14.28 | 14.28 | 14.28 | 11.95 | Per M3 | 730.6 | 8730.67
C | Stone Chips (lead 20 KM) | 11.688 | 12.18 | 12.18 | 10.96 | Per M3 | 458.72 | 5027.5712
D | Earth ( Lead upto 1 K.M ) | 24.96 | 36.94 | 36.94 | 21.35 | Per M3 | 167.7 | 3580.395
| BOQ Cost | [6 empty] | 126474.488
Assistant Engineer Ranchi Municipal Corporation Ranchi

## Sheet25
RANCHI MUNICIPAL CORPORATION, RANCHI
BILL OF QUANTITY
Name of Work :- Construction of Two culvert near chaterjee clinic in ashok puram Under ward No-28
SL.NO. | ITEMS OF WORK | 1 | 2 | 3 | Qty. | UNIT | RATE | AMOUNT
1 | Labour for cleaning the work site before and after work etc. | 5 | 5 | 5 | 2 | Each | 243.77 | 487.54
2 5..10.1 | Dismantling of Pucca brick or lime work ---------- do------------ all complete as per speicification and direction of E/I. |  |  |  | 2.69 | Per M3 | 364.24 | 979.8056
3 5.10.2 | Dismantling plain cement or lime concrete work including stacking seviceable materials in countable stacks within 15 M lead and disposal of unserviceable materials with all leads all complete as per direction of E/I. | 0.71 | 3.79 |  | 1.35 | Per M3 | 642.78 | 867.753
4 5.1.1 + 5.1.2 | Earth work in Excavation in foundation trenches in ordinary soil (vide classification of soil item A ) and disposal of excavated earth as obtained to a distance up to 50 mm including all lifts, leveling, ramming the foundation trenches removing roots of trees, all complete as per approved design , building as per specification & direction of E/I. Extra for earth work in hard soil as per specification and direction of E/I. | 76.05 | 76.58 | 42.49 | 15.07 | Per M3 | 112.53 | 1695.8271
5 5.1.10 | Providing coarse clean sand in filling in foundation trenches or in plinth including ramming and watering in layers not exceeding 150mm thick with all leads and lifts including cost of all materials, labour, royalty and taxes all complete as per building specification & direction of E/I.( Mode of measurement compacted volume). | 22.66 | 26.34 | 3.55 | 1.08 | Per M3 | 228.47 | 246.7476
6 8.6.8 | Supplying and laying (properly as per design and drawing) rip-rap with good quality of Boulders duly packed including the cost of materials, royalty all taxes etc. but excluding the cost of carriage all complete as per specification and direction of E/I. | 38.07 | 42.35 | 5.95 | 1.8 | Per M3 | 1191.77 | 2145.186
7 5.3.2 | Providing PCC .M 150 (1:2:4) in foundation and plinth with approved quality of stone chips 20mm to 6mm size graded and clean coarse sand of F.M 2.5 to 3 including screening, shuttering, mixing cement concrete in mixer and placing in position, vibrating, striking, curing ( but excluding the cost of reinforcement) taxes and royalty all complete as per building specification and direction of E/I | 6.8 |  | 37.17 | 1.8 | Per M3 | 5913.66 | 10644.588
8 5.2.34 | Providing random rubble stone masonry in C.M (1:4) in foundation and plinth with hammer dressed stone of less than 0.03 m3 in volume nad clean coarse sand of F.M. 2 to 2.5 including cost of screenign raking out joints to 20mm depth curing taxes and royalty all complete as per building specification and direction of E/I. | 6.8 |  | 37.17 | 3 | Per M3 | 2788.17 | 8364.51
9 5.7.11 + 5.7.12 | Providing 2.5 mm thick cement plaster (1:4) with clean Course sand of F.M 1.5 and 1.5mm cement punning including Screening curing with all leads and lifts of water, scoffing taxes as per royalty all complete as per specification and direction of E/I |  |  |  | 247 | Sqm | 259.29 | 64044.63
10 5.3.2.1 | Providing PCC M 200 (1:1.5:3) in slab .. Do.. all complete as per building specification and direction of E/I | 6.8 |  | 37.17 | 2.9 | Per M3 | 6543.32 | 18975.628
11 5.5.5 | Providing Tor steel reinforcement of 10mm, 12mm & 16mm dia bars as per approved design and drawing excluding carriage of Rods (straight or in coils) to work site, cutting, bending, and binding with annealed wire with cost of wire, removal of rust, placing the rods in position all complete as per building specification and direction of E/I. | 0.696 | 1.39 |  | 0.36 | MT | 53433.91 | 19236.2076
12 | Carriage of Materials
A | Local sand 13 KM | 22.66 | 26.34 | 3.55 | 1.08 | Per M3 | 404.77 | 437.1516
A(i) | sand 49 KM | 6.9145 | 73.73 | 20.14 | 6.95 | Per M3 | 765.85 | 5322.6575
B | Stone Boulder 36 KM |  |  |  | 4 | Per M3 | 730.6 | 2922.4
C | Stone Chips (Lead 22 KM) | 7.909 | 147.45 | 9.08 | 4.14 | Per M3 | 458.72 | 1899.1008
D | Earth ( Lead upto 1 K.M ) | 76.05 | 80.37 | 42.49 | 19.1 | Per M3 | 167.7 | 3203.07
141472.8028
Assistant Engineer Ranchi Municipal Corporation Ranchi

## Scheme No-26
RANCHI MUNICIPAL CORPORATION, RANCHI
BILL OF QUANTITY
Name of Work :- Construction of Rest part PCC road from Neeraj House to shyam medical Under ward No-29
SL.NO. | ITEMS OF WORK | QTY | UNIT | RATE | AMOUNT
1 5.1.1 + 5.1.2 | Earth work in Excavation in foundation trenches in ordinary soil (vide classification of soil item A ) and disposal of excavated earth as obtained to a distance up to 50 mm including all lifts, leveling, ramming the foundation trenches removing roots of trees, all complete as per approved design , building as per specification & direction of E/I. Extra for earth work in hard soil as per specification and direction of E/I. | 29.02 | Per M3 | 112.53 | 3265.6206
2 5.1.10 | Providing coarse clean sand in filling in foundation trenches or in plinth including ramming and watering in layers not exceeding 150mm thick with all leads and lifts including cost of all materials, labour, royalty and taxes all complete as per building specification & direction of E/I.( Mode of measurement compacted volume). | 8.71 | Per M3 | 228.47 | 1989.9737
3 8.6.8 | Supplying and laying (properly as per design and drawing) rip-rap with good quality of Boulders duly packed including the cost of materials, royalty all taxes etc. but excluding the cost of carriage all complete as per specification and direction of E/I. | 14.52 | Per M3 | 1191.77 | 17304.5004
4 5.3.2.1 | Providing PCC M 200 with nominal mix of (1:1.5:3) in foundation with approved quality of stone chips 20mm to 6mm size graded and clean coarse sand of F.M. 2.5 to 3 including screening, shuttering, mixing cement concrete in mixer and placing in position and ramming till compactin is achieved , curing side shuttering , taxes adn royalty all complete as per building specification and direction of E/I. | 13.9337 | Per M3 | 6543.32 | 91172.8542
5 | Carriage of Materials
A | sand 47 KM | 5.99 | Per M3 | 765.85 | 4587.4415
A(i) | Local sand 16 KM | 17.42 | Per M3 | 404.77 | 7051.0934
B | Stone Boulder 34 Km | 14.52 | Per M3 | 730.6 | 10608.312
C | Stone Chips (Lead 20 KM) | 11.98 | Per M3 | 458.72 | 5495.4656
F | Earth ( Lead upto 1 K.M ) | 29.02 | Per M3 | 167.7 | 4866.654
146341.9154
Assistant Engineer Ranchi Municipal Corporation Ranchi

## Scheme No-27
RANCHI MUNICIPAL CORPORATION, RANCHI
BILL OF QUANTITY
Name orf Wrok :- Construction of Two Nos. Culvert at Ashok Kunj Near Shyam Sundar singh house and Lallu Ji House.
SL.NO. | ITEMS OF WORK | QTY | Unit | Rate | Amount
1 | Labour for cleaning before this site complete as per specification and direction of E/I. | 2 | Each | 243.77 | 487.54
2 5.1.1 + 5.1.2 | Earth work in Excavation in foundation trenches in ordinary soil (vide classification of soil item A ) and disposal of excavated earth as obtained to a distance up to 50 mm including all lifts, leveling, ramming the foundation trenches removing roots of trees, all complete as per approved design , building as per specification & direction of E/I. Extra for earth work in hard soil as per specification and direction of E/I. | 18.13 | Per M3 | 112.53 | 2040.1689
3 5.1.10 | Providing coarse clean sand in filling in foundation trenches or in plinth including ramming and watering in layers not exceeding 150mm thick with all leads and lifts including cost of all materials, labour, royalty and taxes all complete as per building specification & direction of E/I.( Mode of measurement compacted volume). | 1.14 | Per M3 | 228.47 | 260.4558
4. 8.6.8 | Supplying and laying (properly as per design and drawing) rip-rap with good quality of Boulders duly packed including the cost of materials, royalty all taxes etc. but excluding the cost of carriage all complete as per specification and direction of E/I. | 1.91 | Per M3 | 1191.77 | 2276.2807
5. 5.3.2 | Providing PCC M 150 with nominal mix of (1:2:4) in foundation with approved quality of stone chips 20mm to 6mm size graded and clean coarse sand of F.M. 2.5 to 3 including screening, shuttering, mixing cement concrete in mixer and placing in position and ramming till compactin is achieved , curing side shuttering , taxes adn royalty all complete as per building specification and direction of E/I. | 2.95 | Per M3 | 5913.66 | 17445.297
6. 5.2.34 | Providing rough dressed course stone masonry in cement mortar (1:4) in foundation and plinth with hammer dressed stone of less than 0.03 m3 in volume nad clean coarse sand of F.M. 2 to 2.5 including cost of screenign raking out joints to 20mm depth curing taxes and royalty all complete as per building specification and direction of E/I. | 5.44 | Per M3 | 2788.17 | 15167.6448
7. 5.7.11 + 5.7.12 | Providing 25 mm thick cement plaster (1:4) with clean Course sand of F.M 1.5 and 1.5mm cement punning including Screening curing with all leads and lifts of water, scoffing taxes as per royalty all complete as per specification and direction of E/I | 19.33 | Per M3 | 259.29 | 5012.0757
8. 5.3.2.1 | Providing PCC M 200 with nominal mix of (1:1.5:3) in foundation with approved quality of stone chips 20mm to 6mm size graded and clean coarse sand of F.M. 2.5 to 3 including screening, shuttering, mixing cement concrete in mixer and placing in position and ramming till compactin is achieved , curing side shuttering , taxes adn royalty all complete as per building specification and direction of E/I. | 0.76 | Per M3 | 6543.32 | 4972.9232
9. 5.3.30.1 | Providing R.C.C. (1:1.5:3) in precast cover slab over drain with approved quality of stone chips and clean coarse sand of F.M. 2.5 to 3 including curing, shuttering carrying the slab manually to site and laying in position all complete (but excluding the cost of reinforcement) taxes and royalty, all complete as per building specification and direction of E/I. | 2.85 | Per M3 | 6219.21 | 17724.7485
10. 5.5.5 b | Providing Tor steel reinforcement of 10mm, 12mm & 16mm dia bars as per approved design and drawing excluding carriage of Rods (straight or in coils) to work site, cutting, bending, and binding with annealed wire with cost of wire, removal of rust, placing the rods in position all complete as per building specification and direction of E/I. | 0.31 | MT | 53433.91 | 16564.5121
11 | Carrige of Material |  |  |  | 0
i | Sand 47 KM | 5.43 | Per M3 | 765.85 | 4158.5655
ii | Sand 16 KM | 1.14 | Per M3 | 404.77 | 461.4378
iii | Stone Boulder 34 km | 7.35 | Per M3 | 730.6 | 5369.91
iv | Stone Chips (lead 20 KM) | 5.82 | Per M3 | 458.72 | 2669.7504
v | Earth ( Lead upto 01 K.M ) | 18.13 | Per M3 | 167.71 | 3040.5823
| BOQ Cost |  |  |  | 97651.8927
Executive Engineer Ranchi Municipal Corporation Ranchi

## Scheme NO-28
RANCHI MUNICIPAL CORPORATION, RANCHI
BILL OF QUANTITY
Name of Work :- Construction of Raising of Drain with slab and Improvement of PCC road at Moti sahu gali Under ward No-30
SL.NO. | ITEMS OF WORK | 1 | 2 | Qty. | UNIT | RATE | AMOUNT
1 | Labour for cleaning before this site complete as per specification and direction of E/I. | 2 | 2 | 2 | Each | 243.77 | 487.54
2 5.1.1 + 5.1.2 | Earth work in Excavation in foundation trenches in ordinary soil (vide classification of soil item A ) and disposal of excavated earth as obtained to a distance up to 50 mm including all lifts, leveling, ramming the foundation trenches removing roots of trees, all complete as per approved design , building as per specification & direction of E/I. Extra for earth work in hard soil as per specification and direction of E/I. | 4.77 | 25.72 | 2.28 | Per M3 | 112.53 | 256.5684
3 5.1.10 | Providing coarse clean sand in filling in foundation trenches or in plinth including ramming and watering in layers not exceeding 150mm thick with all leads and lifts including cost of all materials, labour, royalty and taxes all complete as per building specification & direction of E/I.( Mode of measurement compacted volume). | 0.45 | 2.66 | 0.85 | Per M3 | 228.47 | 194.1995
4 8.6.8 | Supplying and laying (properly as per design and drawing) rip-rap with good quality of Boulders duly packed including the cost of materials, royalty all taxes etc. but excluding the cost of carriage all complete as per specification and direction of E/I. | 0.75 | 4.46 | 1.43 | Per M3 | 1191.77 | 1704.2311
5 5.3.2.1 | Providing PCC M 200 with nominal mix of (1:1.5:3) in foundation with approved quality of stone chips 20mm to 6mm size graded and clean coarse sand of F.M. 2.5 to 3 including screening, shuttering, mixing cement concrete in mixer and placing in position and ramming till compactin is achieved , curing side shuttering , taxes adn royalty all complete as per building specification and direction of E/I. | 3.2 |  | 7.36 | Per M3 | 6543.32 | 48158.8352
6 5.2.34 | Providing random rubble stone masonry in C.M (1:4) in foundation and plinth with hammer dressed stone of less than 0.03 m3 in volume nad clean coarse sand of F.M. 2 to 2.5 including cost of screenign raking out joints to 20mm depth curing taxes and royalty all complete as per building specification and direction of E/I. | 1.79 | 9.42 | 5.57 | Per M3 | 2788.17 | 15530.1069
7 5.3.2 | Providing PCC M 150 with nominal mix of (1:2:4) in foundation with approved quality of stone chips 20mm to 6mm size graded and clean coarse sand of F.M. 2.5 to 3 including screening, shuttering, mixing cement concrete in mixer and placing in position and ramming till compactin is achieved , curing side shuttering , taxes adn royalty all complete as per building specification and direction of E/I. | 0.75 | 4.46 | 0.97 | Per M3 | 5913.66 | 5736.2502
8 5.3.30.1 | Providing Precast R.C.C. M-200 in nominal mix (1:1.5:3) in slab with approved quality of stone metal grade III (50mm to 25mm size) and clean coarse sand to F.M 2.5 to 3 including screening, shuttering, mixing cement concrete in mixer and placing in position, vibrating, striking, curing, taxes and royalty all complete as per building specification and direction of E/I | 25.22 | CUM | 4.8 | CUM | 6219.21 | 29852.208
9 5.5.5 | Providing Tor steel reinforcement of 10mm, 12mm & 16mm dia bars as per approved design and drawing excluding carriage of Rods (straight or in coils) to work site, cutting, bending, and binding with annealed wire with cost of wire, removal of rust, placing the rods in position all complete as per building specification and direction of E/I. | 0.14 |  | 0.51 | MT | 53433.91 | 27251.2941
10 | Carriage of Materials
A | Local sand 14 KM | 0.45 | 2.66 | 0.85 | Per M3 | 377.8 | 321.13
A(i) | sand 49 KM | 3.55 | 7.26 | 5.8 | Per M3 | 788.13 | 4571.154
B | Stone Boulder 36 Km | 2.54 | 13.88 | 1.43 | Per M3 | 756.83 | 1082.2669
C | Stone Chips (Lead 22 KM) | 3.73 | 2.93 | 11.6 | Per M3 | 482.26 | 5594.216
D | Earth ( Lead upto 1 K.M ) | 4.77 | 25.72 | 2.28 | Per M3 | 167.7 | 382.356
141122.3563
Assistant Engineer Ranchi Municipal Corporation Ranchi

## Scheme NO-29
RANCHI MUNICIPAL CORPORATION, RANCHI
BILL OF QUANTITY
Name of Work :- Construction of Culvert and road in Sri Nagar pathak ji gali under ward no-30
SL.NO. | ITEMS OF WORK | Qty | Unit | Rate | Amount
1 | Labour for cleaning the work site before and after work etc. | 2 | Each | 243.77 | 487.54
2 5.10.1 | Dismantling pucca brick or lime work including stacking serviceable materials in countable stacks within 12M. Lead and disposal of unserviceable materials with all leads all complete as per direction of E/I. | 0.91 | Per M3 | 364.24 | 331.4584
3 5.10.3 | Dismantling RCC work ------ do ---------- all complete as per specification and direction of E/I. | 0.68 | Per M3 | 1340.2 | 911.336
4 5.1.1 + 5.1.2 | Earth work in Excavation in foundation trenches in ordinary soil (vide classification of soil item A ) and disposal of excavated earth as obtained to a distance up to 50 mm including all lifts, leveling, ramming the foundation trenches removing roots of trees, all complete as per approved design , building as per specification & direction of E/I. Extra for earth work in hard soil as per specification and direction of E/I. | 12.8 | Per M3 | 112.53 | 1440.384
5 5.1.10 | Providing coarse clean sand in filling in foundation trenches or in plinth including ramming and watering in layers not exceeding 150mm thick with all leads and lifts including cost of all materials, labour, royalty and taxes all complete as per building specification & direction of E/I.( Mode of measurement compacted volume). | 4.36 | Per M3 | 228.47 | 996.1292
6 8.6.8 | Supplying and laying (properly as per design and drawing) rip-rap with good quality of Boulders duly packed including the cost of materials, royalty all taxes etc. but excluding the cost of carriage all complete as per specification and direction of E/I. | 7.32 | Per M3 | 1191.77 | 8723.7564
7 5.3.2 | Providing PCC M 150 with nominal mix of (1:2:4) in foundation with approved quality of stone chips 20mm to 6mm size graded and clean coarse sand of F.M. 2.5 to 3 including screening, shuttering, mixing cement concrete in mixer and placing in position and ramming till compactin is achieved , curing side shuttering , taxes adn royalty all complete as per building specification and direction of E/I. | 5 | Per M3 | 5913.66 | 29568.3
8 5.2.34 | Providing rough dressed course stone masonry in cement mortar (1:4) in foundation and plinth with hammer dressed stone of less than 0.03 m3 in volume nad clean coarse sand of F.M. 2 to 2.5 including cost of screenign raking out joints to 20mm depth curing taxes and royalty all complete as per building specification and direction of E/I. | 2.55 | Per M3 | 2788.17 | 7109.8335
9 5.7.11 + 5.7.12 | Providing 25 mm thick cement plaster (1:4) with clean Course sand of F.M 1.5 and 1.5mm cement punning including Screening curing with all leads and lifts of water, scoffing taxes as per royalty all complete as per specification and direction of E/I | 13.9 | Sqm | 259.29 | 3604.131
10 5.3.2.1 | Providing RCC M-200 with nominal mix of (1:1.5:3) in slab ………. Do …………...all complete as per building specification and direction of E/I. | 9.17 | Per M3 | 6543.32 | 60002.2444
11 5.5.5 (b) | Providing Tor steel reinforcement of 10mm, 12mm & 16mm dia bars as per approved design and drawing excluding carriage of Rods (straight or in coils) to work site, cutting, bending, and binding with annealed wire with cost of wire, removal of rust, placing the rods in position all complete as per building specification and direction of E/I. | 0.19 | MT | 53433.91 | 10152.4429
12 | Carriage of Materials
A | Local Sand 14 KM | 4.36 | Per M3 | 377.8 | 1647.208
A(i) | Sand 49 KM | 7.47 | Per M3 | 788.13 | 5887.3311
B | Stone Boulder 36 KM | 9.9 | Per M3 | 756.83 | 7492.617
C | Stone Chips (lead 22 KM) | 12.38 | Per M3 | 482.26 | 5970.3788
D | Earth ( Lead upto 1 K.M ) | 14.39 | Per M3 | 167.7 | 2413.203
| Cost of Boq |  |  |  | 146738.2937
Executive Engineer Ranchi Municipal Corporation Ranchi

## Scheme No-30
RANCHI MUNICIPAL CORPORATION, RANCHI
BILL OF QUANTITY
Name of Work :- Construction of PCC road at Harmu in shri nagar near durga mandir Under ward no-30
SL.NO. | ITEMS OF WORK | QTY | Unit | Rate | Amount
1 | Labour for cleaning before this site complete as per specification and direction of E/I. | 2 | Each | 243.77 | 487.54
2 5.3.2.1 | Providing PCC M 200 with nominal mix of (1:1.5:3) in foundation with approved quality of stone chips 20mm to 6mm size graded and clean coarse sand of F.M. 2.5 to 3 including screening, shuttering, mixing cement concrete in mixer and placing in position and ramming till compactin is achieved , curing side shuttering , taxes adn royalty all complete as per building specification and direction of E/I. | 20.25 | Per M3 | 6543.32 | 132502.23
3 | Carriage of Materials
A | Local Sand 14 KM | 8.7 | Per M3 | 788.13 | 6856.731
B | Stone Chips (lead 22 KM) | 17.4 | Per M3 | 482.26 | 8391.324
| BOQ Cost |  |  |  | 148237.825
Assistant Engineer Ranchi Municipal Corporation Ranchi

## Scheme NO-31
RANCHI MUNICIPAL CORPORATION, RANCHI
BILL OF QUANTITY
Name of Work :- Construction of Drain and culvert at Kishoreganj road No-05 near Under ward no- 30
SL.NO. | ITEMS OF WORK | QTY |  | 1 | 2 | Qty | Unit | Rate | Amount
1 | Labour for cleaning before this site complete as per specification and direction of E/I. | 5 | 4 | 5 | 2 | 2 | Each | 243.77 | 487.54
2 5.1.1 + 5.1.2 | Earth work in Excavation in foundation trenches in ordinary soil (vide classification of soil item A ) and disposal of excavated earth as obtained to a distance up to 50 mm including all lifts, leveling, ramming the foundation trenches removing roots of trees, all complete as per approved design , building as per specification & direction of E/I. Extra for earth work in hard soil as per specification and direction of E/I. | 34.16 | 29.31 | 9.07 | 5.75 | 26.47 | Per M3 | 112.53 | 2978.6691
3 5.1.10 | Providing coarse clean sand in filling in foundation trenches or in plinth including ramming and watering in layers not exceeding 150mm thick with all leads and lifts including cost of all materials, labour, royalty and taxes all complete as per building specification & direction of E/I.( Mode of measurement compacted volume). | 12.75 | 10.63 | 0.57 | 0.46 | 2.83 | Per M3 | 228.47 | 646.5701
4 8.6.8 | Supplying and laying (properly as per design and drawing) rip-rap with good quality of Boulders duly packed including the cost of materials, royalty all taxes etc. but excluding the cost of carriage all complete as per specification and direction of E/I. | 21.42 | 17.85 | 0.96 | 0.77 | 4.72 | Per M3 | 1191.77 | 5625.1544
5 5.3.2 | Providing PCC M 150 with nominal mix of (1:2:4) in foundation with approved quality of stone chips 20mm to 6mm size graded and clean coarse sand of F.M. 2.5 to 3 including screening, shuttering, mixing cement concrete in mixer and placing in position and ramming till compactin is achieved , curing side shuttering , taxes adn royalty all complete as per building specification and direction of E/I. |  | 15 | 3.9 | 2.7 | 3.5 | Per M3 | 5913.66 | 20697.81
6 5.2.34 | Providing random rubble stone masonry in C.M (1:4) in foundation and plinth with hammer dressed stone of less than 0.03 m3 in volume nad clean coarse sand of F.M. 2 to 2.5 including cost of screenign raking out joints to 20mm depth curing taxes and royalty all complete as per building specification and direction of E/I. |  |  |  |  | 10.62 | Per M3 | 2788.17 | 29610.3654
7 5.7.11 + 5.7.12 | Providing 25 mm thick cement plaster (1:4) with clean Course sand of F.M 1.5 and 1.5mm cement punning including Screening curing with all leads and lifts of water, scoffing taxes as per royalty all complete as per specification and direction of E/I | 91.15 | Sqm | 259.29 | 23634.2835 | 81.5 | Sqm | 259.29 | 21132.135
8 5.3.30.1 | Providing R.C.C. (1:1.5:3) in precast cover slab over drain with approved quality of stone chips and clean coarse sand of F.M. 2.5 to 3 including curing, shuttering carrying the slab manually to site and laying in position all complete (but excluding the cost of reinforcement) taxes and royalty, all complete as per building specification and direction of E/I. |  | 21.25 | 1.52 | 1.22 | 1.14 | Per M3 | 6219.21 | 7089.8994
9 5.5.5 (b) | Providing Tor steel reinforcement of 10mm, 12mm & 16mm dia bars as per approved design and drawing excluding carriage of Rods (straight or in coils) to work site, cutting, bending, and binding with annealed wire with cost of wire, removal of rust, placing the rods in position all complete as per building specification and direction of E/I. |  | 2.25 | 0.57 | 0.42 | 0.1407 | MT | 53433.91 | 7518.1511
10 | Carriage of Materials
A | Local Sand 14 KM | 12.75 | 10.63 | 0.57 | 0.46 | 2.48 | Per M3 | 377.8 | 936.944
A(i) | Sand 49 KM | 29.16 | 33.58 | 2.32 | 1.7 | 7.59 | Per M3 | 788.13 | 5981.9067
B | Stone Boulder 36 KM | 21.42 | 56.1 | 1 | 0.8 | 14.8 | Per M3 | 756.83 | 11201.084
C | Stone Chips (lead 22 KM) | 58.32 | 31.72 | 4.64 | 3.4 | 4.14 | Per M3 | 482.26 | 1996.5564
D | Earth ( Lead upto 1 K.M ) | 34.16 | 46.3 | 9.07 | 5.75 | 26.47 | Per M3 | 167.71 | 4439.2837
120342.0693
Assistent Engineer Ranchi Municipal Corporation Ranchi

## Scheme NO-32
RANCHI MUNICIPAL CORPORATION, RANCHI
BILL OF QUANTITY
Name of Work:-Improvement of PCC road Anand nagar from Budhan Mistry house to singh ji Under ward No-30
SL.NO. | ITEMS OF WORK | 1 | 2 | 3 | QTY | Unit | Rate | Amount
1 | Labour for cleaning before this site complete as per specification and direction of E/I. | 8 | Each | 243.77 | 2 | Each | 243.77 | 487.54
1 5.1.1 + 5.1.2 | Earth work in Excavation in foundation trenches in ordinary soil (vide classification of soil item A ) and disposal of excavated earth as obtained to a distance up to 50 mm including all lifts, leveling, ramming the foundation trenches removing roots of trees, all complete as per approved design , building as per specification & direction of E/I. Extra for earth work in hard soil as per specification and direction of E/I. | 24.96 | 36.94 | 36.94 | 19.93 | Per M3 | 112.53 | 2242.7229
2 5.1.10 | Providing coarse clean sand in filling in foundation trenches or in plinth including ramming and watering in layers not exceeding 150mm thick with all leads and lifts including cost of all materials, labour, royalty and taxes all complete as per building specification & direction of E/I.( Mode of measurement compacted volume). | 8.496 | 8.5 | 8.5 | 7.44 | Per M3 | 228.47 | 1699.8168
3 8.6.8 | Supplying and laying (properly as per design and drawing) rip-rap with good quality of Boulders duly packed including the cost of materials, royalty all taxes etc. but excluding the cost of carriage all complete as per specification and direction of E/I. | 14.28 | 14.28 | 14.28 | 12.49 | Per M3 | 1191.77 | 14885.2073
4 5.3.2.1 | Providing PCC M 200 with nominal mix of (1:1.5:3) in foundation with approved quality of stone chips 20mm to 6mm size graded and clean coarse sand of F.M. 2.5 to 3 including screening, shuttering, mixing cement concrete in mixer and placing in position and ramming till compactin is achieved , curing side shuttering , taxes adn royalty all complete as per building specification and direction of E/I. | 13.596 | 14.2 | 14.2 | 14.9 | Per M3 | 6543.32 | 97495.468
5 | Carriage of Materials
A | Local Sand 49 KM | 8.496 | 6.09 | 6.09 | 6.39 | Per M3 | 788.13 | 5036.1507
A(i) | Sand 14 KM | 8.496 | 6.09 | 6.09 | 17.42 | Per M3 | 377.8 | 6581.276
B | Stone Boulder 36 km | 14.28 | 14.28 | 14.28 | 12.49 | Per M3 | 756.83 | 9452.8067
C | Stone Chips (lead 22 KM) | 11.688 | 12.18 | 12.18 | 12.78 | Per M3 | 482.26 | 6163.2828
D | Earth ( Lead upto 1 K.M ) | 24.96 | 36.94 | 36.94 | 19.93 | Per M3 | 167.71 | 3342.4603
| BOQ Cost | [6 empty] | 146899.1915
Assistant Engineer Ranchi Municipal Corporation Ranchi

## Scheme No-33
RANCHI MUNICIPAL CORPORATION, RANCHI
BILL OF QUANTITY
Name of Work :- Construction of PCC road Madhukam bajrang nagar rakesh kr verma house to pratap singh house ward no-31
SL.NO. | ITEMS OF WORK | QTY | UNIT | RATE | AMOUNT
2 5.1.1 + 5.1.2 | Earth work in Excavation in foundation trenches in ordinary soil (vide classification of soil item A ) and disposal of excavated earth as obtained to a distance up to 50 mm including all lifts, leveling, ramming the foundation trenches removing roots of trees, all complete as per approved design , building as per specification & direction of E/I. Extra for earth work in hard soil as per specification and direction of E/I. | 20.61 | Per M3 | 112.53 | 2319.2433
3 5.1.10 | Providing coarse clean sand in filling in foundation trenches or in plinth including ramming and watering in layers not exceeding 150mm thick with all leads and lifts including cost of all materials, labour, royalty and taxes all complete as per building specification & direction of E/I.( Mode of measurement compacted volume). | 7.73 | Per M3 | 228.47 | 1766.0731
4 8.6.8 | Supplying and laying (properly as per design and drawing) rip-rap with good quality of Boulders duly packed including the cost of materials, royalty all taxes etc. but excluding the cost of carriage all complete as per specification and direction of E/I. | 12.86 | Per M3 | 1191.77 | 15326.1622
5 5.3.2.1 | Providing PCC M 200 with nominal mix of (1:1.5:3) in foundation with approved quality of stone chips 20mm to 6mm size graded and clean coarse sand of F.M. 2.5 to 3 including screening, shuttering, mixing cement concrete in mixer and placing in position and ramming till compactin is achieved , curing side shuttering , taxes adn royalty all complete as per building specification and direction of E/I. | 12.88 | Per M3 | 6543.32 | 84277.9616
6 | Carriage of Materials
A | sand 49 KM | 5.54 | Per M3 | 788.13 | 4366.2402
A(i) | Local sand 14KM | 7.73 | Per M3 | 377.8 | 2920.394
B | Stone Boulder 36 Km | 12.86 | Per M3 | 756.83 | 9732.8338
C | Stone Chips (Lead 22 KM) | 11.08 | Per M3 | 482.26 | 5343.4408
D | Earth ( Lead upto 1 K.M ) | 20.61 | Per M3 | 167.71 | 3456.5031
129508.8521
Assistant Engineer Ranchi Municipal Corporation Ranchi

## Scheme NO-34
RANCHI MUNICIPAL CORPORATION, RANCHI
BILL OF QUANTITY
Name orf Wrok :- Construction of Culvert in Choudhary Dharamsla Road Near Subodh Choudhary house.
SL.NO. | ITEMS OF WORK | QTY | Unit | Rate | Amount
1 | Labour for cleaning before this site complete as per specification and direction of E/I. | 1 | Each | 243.77 | 243.77
2 5.1.1 + 5.1.2 | Earth work in Excavation in foundation trenches in ordinary soil (vide classification of soil item A ) and disposal of excavated earth as obtained to a distance up to 50 mm including all lifts, leveling, ramming the foundation trenches removing roots of trees, all complete as per approved design , building as per specification & direction of E/I. Extra for earth work in hard soil as per specification and direction of E/I. | 5.84 | Per M3 | 112.53 | 657.1752
3 P-23 JBCD | Providing supplying and spreading of stone dust in fillling in foundation trenches or in plinth inlcluding ramming and watering in layers not exceding 150 mm thick with all leads and lifts including cost of materials, labour royalty and taxes all complete as per specification and direction of E/I. | 0.46 | Per M3 | 366.8 | 168.728
4. 8.6.8 | Supplying and laying (properly as per design and drawing) rip-rap with good quality of Boulders duly packed including the cost of materials, royalty all taxes etc. but excluding the cost of carriage all complete as per specification and direction of E/I. | 0.77 | Per M3 | 1191.77 | 917.6629
5. 5.3.2.1 | Providing PCC M 200 with nominal mix of (1:1.5:3) in foundation with approved quality of stone chips 20mm to 6mm size graded and clean coarse sand of F.M. 2.5 to 3 including screening, shuttering, mixing cement concrete in mixer and placing in position and ramming till compactin is achieved , curing side shuttering , taxes adn royalty all complete as per building specification and direction of E/I. | 5.16 | Per M3 | 6543.32 | 33763.5312
6. 5.3.5.1 | Providing PCC M 200 with nominal mix of (1:1.5:3) in foundation with approved quality of stone chips 20mm to 6mm size graded and clean coarse sand of F.M. 2.5 to 3 including screening, shuttering, mixing cement concrete in mixer and placing in position and ramming till compactin is achieved , curing side shuttering , taxes adn royalty all complete as per building specification and direction of E/I. | 1.23 | Per M3 | 6543.32 | 8048.2836
6. 5.2.34 | Providing rough dressed course stone masonry in cement mortar (1:4) in foundation and plinth with hammer dressed stone of less than 0.03 m3 in volume nad clean coarse sand of F.M. 2 to 2.5 including cost of screenign raking out joints to 20mm depth curing taxes and royalty all complete as per building specification and direction of E/I. | 2.21 | Per M3 | 2788.17 | 6161.8557
7. 5.7.11 + 5.7.12 | Providing 25 mm thick cement plaster (1:4) with clean Course sand of F.M 1.5 and 1.5mm cement punning including Screening curing with all leads and lifts of water, scoffing taxes as per royalty all complete as per specification and direction of E/I | 11.48 | Per M3 | 259.29 | 2976.6492
8. 5.5.5 b | Providing Tor steel reinforcement of 10mm, 12mm & 16mm dia bars as per approved design and drawing excluding carriage of Rods (straight or in coils) to work site, cutting, bending, and binding with annealed wire with cost of wire, removal of rust, placing the rods in position all complete as per building specification and direction of E/I. | 0.15 | MT | 53433.91 | 8015.0865
9 | Carrige of Material |  |  |  | 0
i | Sand 49 KM | 3.98 | Per M3 | 788.13 | 3136.7574
ii | Stone dust (lead 22 KM) | 0.46 | Per M3 | 482.26 | 221.8396
iii | Stone Chips (lead 22 KM) | 5.5 | Per M3 | 482.26 | 2652.43
iv | Stone Boulder 36 km | 2.98 | Per M3 | 756.83 | 2255.3534
v | Earth ( Lead upto 01 K.M ) | 5.84 | Per M3 | 167.7 | 979.368
| BOQ Cost |  |  |  | 70198.4907
Executive Engineer Ranchi Municipal Corporation Ranchi

## Scheme No-35
RANCHI MUNICIPAL CORPORATION, RANCHI
BILL OF QUANTITY
Name of Work :- Construction and Renovation of PCC road Indrapuri Govind saw house to wakil ji house under ward No-16
SL.NO. | ITEMS OF WORK | QTY | UNIT | RATE | AMOUNT
1 5.1.1 + 5.1.2 | Earth work in Excavation in foundation trenches in ordinary soil (vide classification of soil item A ) and disposal of excavated earth as obtained to a distance up to 50 mm including all lifts, leveling, ramming the foundation trenches removing roots of trees, all complete as per approved design , building as per specification & direction of E/I. Extra for earth work in hard soil as per specification and direction of E/I. | 16.99 | Per M3 | 112.53 | 1911.8847
2 5.1.10 | Providing coarse clean sand in filling in foundation trenches or in plinth including ramming and watering in layers not exceeding 150mm thick with all leads and lifts including cost of all materials, labour, royalty and taxes all complete as per building specification & direction of E/I.( Mode of measurement compacted volume). | 4.24 | Per M3 | 228.47 | 968.7128
3 8.6.8 | Supplying and laying (properly as per design and drawing) rip-rap with good quality of Boulders duly packed including the cost of materials, royalty all taxes etc. but excluding the cost of carriage all complete as per specification and direction of E/I. | 9.91 | Per M3 | 1191.77 | 11810.4407
4 5.3.2.1 | Providing PCC M 200 with nominal mix of (1:1.5:3) in foundation with approved quality of stone chips 20mm to 6mm size graded and clean coarse sand of F.M. 2.5 to 3 including screening, shuttering, mixing cement concrete in mixer and placing in position and ramming till compactin is achieved , curing side shuttering , taxes adn royalty all complete as per building specification and direction of E/I. | 15.57 | Per M3 | 6543.32 | 101879.4924
5 | Carriage of Materials
A | sand 49 KM | 6.69 | Per M3 | 788.13 | 5272.5897
A(i) | Local sand 14 KM | 4.244 | Per M3 | 377.8 | 1603.3832
B | Stone Boulder 36 Km | 9.91 | Per M3 | 756.83 | 7500.1853
C | Stone Chips (Lead 22 KM) | 13.39 | Per M3 | 482.26 | 6457.4614
F | Earth ( Lead upto 1 K.M ) | 16.99 | Per M3 | 167.7 | 2849.223
140253.3732
Assistant Engineer Ranchi Municipal Corporation Ranchi

## SCheme NO-36
RANCHI MUNICIPAL CORPORATION, RANCHI
BILL OF QUANTITY
Name of Work :- Construction of Masonry culvert in Karanj toli in way at Devi Mandap road near Om prakash house (Rajesh sahu Paan gumti), under ward no-33
SL.NO. | ITEMS OF WORK | QTY | UNIT | RATE | AMOUNT
1 | Labour for cleaning the work site before and after work etc. | 1 | Each | 243.77 | 243.77
2 5.1.1 + 5.1.2 | Earth work in Excavation in foundation trenches in ordinary soil (vide classification of soil item A ) and disposal of excavated earth as obtained to a distance up to 50 mm including all lifts, leveling, ramming the foundation trenches removing roots of trees, all complete as per approved design , building as per specification & direction of E/I. Extra for earth work in hard soil as per specification and direction of E/I. | 9.74 | Per M3 | 112.53 | 1096.0422
3 P-23 JBCD | Providing supplying and spreading of stone dust in fillling in foundation trenches or in plinth inlcluding ramming and watering in layers not exceding 150 mm thick with all leads and lifts including cost of materials, labour royalty and taxes all complete as per specification and direction of E/I. | 0.99 | Per M3 | 366.8 | 363.132
4 8.6.8 | Supplying and laying (properly as per design and drawing) rip-rap with good quality of Boulders duly packed including the cost of materials, royalty all taxes etc. but excluding the cost of carriage all complete as per specification and direction of E/I. | 1.67 | Per M3 | 1191.77 | 1990.2559
5 5.3.2.1 | Providing PCC & RCC M 200 with nominal mix of (1:1.5:3) in foundation with approved quality of stone chips 20mm to 6mm size graded and clean coarse sand of F.M. 2.5 to 3 including screening, shuttering, mixing cement concrete in mixer and placing in position and ramming till compactin is achieved , curing side shuttering , taxes adn royalty all complete as per building specification and direction of E/I. | 5.43 | Per M3 | 6543.32 | 35530.2276
6 5.2.34 | Providing random rubble stone masonry in C.M (1:4) in foundation and plinth with hammer dressed stone of less than 0.03 m3 in volume nad clean coarse sand of F.M. 2 to 2.5 including cost of screenign raking out joints to 20mm depth curing taxes and royalty all complete as per building specification and direction of E/I. | 3.4 | Per M3 | 2788.17 | 9479.778
7 5.7.11 + 5.7.12 | Providing 2.5 mm thick cement plaster (1:4) with clean Course sand of F.M 1.5 and 1.5mm cement punning including Screening curing with all leads and lifts of water, scoffing taxes as per royalty all complete as per specification and direction of E/I | 17.66 | Sqm | 259.29 | 4579.0614
8 5.5.5 | Providing Tor steel reinforcement of 10mm, 12mm & 16mm dia bars as per approved design and drawing excluding carriage of Rods (straight or in coils) to work site, cutting, bending, and binding with annealed wire with cost of wire, removal of rust, placing the rods in position all complete as per building specification and direction of E/I. | 0.213 | MT | 53433.91 | 11381.4228
9 | Carriage of Materials
A | sand 49 KM | 4.23 | Per M3 | 788.13 | 3333.7899
B | Stone Boulder 36 Km | 5.07 | Per M3 | 756.83 | 3837.1281
C | Stone Chips (Lead 22 KM) | 4.67 | Per M3 | 482.26 | 2252.1542
D | Stone dust 22 km | 0.99 | Per M3 | 482.26 | 477.4374
E | Earth ( Lead upto 1 K.M ) | 9.74 | Per M3 | 167.7 | 1633.398
76197.5975
Assistant Engineer Ranchi Municipal Corporation Ranchi

## Scheme No-37
RANCHI MUNICIPAL CORPORATION, RANCHI
BILL OF QUANTITY
Name of Work :- Construction of Masonry culvert in Karanj toli in way at Devi Mandap road near Devi Dayal Mishra house, under ward no-33
SL.NO. | ITEMS OF WORK | QTY | UNIT | RATE | AMOUNT
1 | Labour for cleaning the work site before and after work etc. | 1 | Each | 243.77 | 243.77
2 5.1.1 + 5.1.2 | Earth work in Excavation in foundation trenches in ordinary soil (vide classification of soil item A ) and disposal of excavated earth as obtained to a distance up to 50 mm including all lifts, leveling, ramming the foundation trenches removing roots of trees, all complete as per approved design , building as per specification & direction of E/I. Extra for earth work in hard soil as per specification and direction of E/I. | 8.28 | Per M3 | 112.53 | 931.7484
3 P-23 JBCD | Providing supplying and spreading of stone dust in fillling in foundation trenches or in plinth inlcluding ramming and watering in layers not exceding 150 mm thick with all leads and lifts including cost of materials, labour royalty and taxes all complete as per specification and direction of E/I. | 0.84 | Per M3 | 366.8 | 308.112
4 8.6.8 | Supplying and laying (properly as per design and drawing) rip-rap with good quality of Boulders duly packed including the cost of materials, royalty all taxes etc. but excluding the cost of carriage all complete as per specification and direction of E/I. | 1.33 | Per M3 | 1191.77 | 1585.0541
5 5.3.2.1 | Providing PCC & RCC M 200 with nominal mix of (1:1.5:3) in foundation with approved quality of stone chips 20mm to 6mm size graded and clean coarse sand of F.M. 2.5 to 3 including screening, shuttering, mixing cement concrete in mixer and placing in position and ramming till compactin is achieved , curing side shuttering , taxes adn royalty all complete as per building specification and direction of E/I. | 4.61 | Per M3 | 6543.32 | 30164.7052
6 5.2.34 | Providing random rubble stone masonry in C.M (1:4) in foundation and plinth with hammer dressed stone of less than 0.03 m3 in volume nad clean coarse sand of F.M. 2 to 2.5 including cost of screenign raking out joints to 20mm depth curing taxes and royalty all complete as per building specification and direction of E/I. | 2.89 | Per M3 | 2788.17 | 8057.8113
7 5.7.11 + 5.7.12 | Providing 2.5 mm thick cement plaster (1:4) with clean Course sand of F.M 1.5 and 1.5mm cement punning including Screening curing with all leads and lifts of water, scoffing taxes as per royalty all complete as per specification and direction of E/I | 15.01 | Sqm | 259.29 | 3891.9429
8 5.5.5 | Providing Tor steel reinforcement of 10mm, 12mm & 16mm dia bars as per approved design and drawing excluding carriage of Rods (straight or in coils) to work site, cutting, bending, and binding with annealed wire with cost of wire, removal of rust, placing the rods in position all complete as per building specification and direction of E/I. | 0.181 | MT | 53433.91 | 9671.5377
9 | Carriage of Materials
A | sand 49 KM | 3.6 | Per M3 | 788.13 | 2837.268
B | Stone Boulder 36 Km | 4.22 | Per M3 | 756.83 | 3193.8226
C | Stone Chips (Lead 22 KM) | 3.96 | Per M3 | 482.26 | 1909.7496
D | Stone dust 22 km | 0.84 | Per M3 | 482.26 | 405.0984
E | Earth ( Lead upto 1 K.M ) | 8.28 | Per M3 | 167.7 | 1388.556
64589.1762
Assistant Engineer Ranchi Municipal Corporation Ranchi

## Scheme NO-39
RANCHI MUNICIPAL CORPORATION, RANCHI
BILL OF QUANTITY
Name of Work :- Construction for the Improvement of Old Culvert to RCC culvert in Sahdeo nagar near Ramjanki mandir, Under ward No-34
SL.NO. | ITEMS OF WORK | 1 | 2 | 3 | Qty. | UNIT | RATE | AMOUNT
1 | Providing man days for site clearence leveling, dressing etc. all complete as per specification and direction of E/I. | 5 | 5 | 5 | 1 | Each | 243.77 | 243.77
2 5..10.1 | Dismantling of Pucca brick or lime work ---------- do------------ all complete as per speicification and direction of E/I. |  |  |  | 5.66 | Per M3 | 364.24 | 2061.5984
3 5.10.2 | Dismantling plain cement or lime concrete work including stacking seviceable materials in countable stacks within 15 M lead and disposal of unserviceable materials with all leads all complete as per direction of E/I. | 0.71 | 3.79 |  | 0.57 | Per M3 | 642.78 | 366.3846
4 5.10.3 | Dismantling RCC work including ………. Do ……….. All complete as per specification and direction of E/I. |  |  |  | 1.13 | Per M3 | 1340.2 | 1514.426
5 5.1.1 + 5.1.2 | Earth work in Excavation in foundation trenches in ordinary soil (vide classification of soil item A ) and disposal of excavated earth as obtained to a distance up to 50 mm including all lifts, leveling, ramming the foundation trenches removing roots of trees, all complete as per approved design , building as per specification & direction of E/I. Extra for earth work in hard soil as per specification and direction of E/I. | 76.05 | 76.58 | 42.49 | 3.36 | Per M3 | 112.53 | 378.1008
6 5.1.10 | Providing coarse clean sand in filling in foundation trenches or in plinth including ramming and watering in layers not exceeding 150mm thick with all leads and lifts including cost of all materials, labour, royalty and taxes all complete as per building specification & direction of E/I.( Mode of measurement compacted volume). | 22.66 | 26.34 | 3.55 | 0.73 | Per M3 | 228.47 | 166.7831
7 8.6.8 | Supplying and laying (properly as per design and drawing) rip-rap with good quality of Boulders duly packed including the cost of materials, royalty all taxes etc. but excluding the cost of carriage all complete as per specification and direction of E/I. | 38.07 | 42.35 | 5.95 | 0.95 | Per M3 | 1191.77 | 1132.1815
8 5.3.5.1 | Providing PCC & R.C.C.M 200 (1:1.5:3) in foundation and plinth with approved quality of stone chips 20mm to 6mm size graded and clean coarse sand of F.M 2.5 to 3 including screening, shuttering, mixing cement concrete in mixer and placing in position, vibrating, striking, curing ( but excluding the cost of reinforcement) taxes and royalty all complete as per building specification and direction of E/I | 6.8 |  | 37.17 | 7.89 | Per M3 | 6543.32 | 51626.7948
10 5.3.30.1 | Providing Precast R.C.C. M-200 in nominal mix (1:1.5:3) in slab with approved quality of stone metal grade III (50mm to 25mm size) and clean coarse sand to F.M 2.5 to 3 including screening, shuttering, mixing cement concrete in mixer and placing in position, vibrating, striking, curing, taxes and royalty all complete as per building specification and direction of E/I | 5.63 |  |  | 1.45 | Per M3 | 6219.21 | 9017.8545
11 5.5.5 | Providing Tor steel reinforcement of 10mm, 12mm & 16mm dia bars as per approved design and drawing excluding carriage of Rods (straight or in coils) to work site, cutting, bending, and binding with annealed wire with cost of wire, removal of rust, placing the rods in position all complete as per building specification and direction of E/I. | 0.696 | 1.39 |  | 0.59 | MT | 53433.91 | 31526.0069
11 5.5.12 | Supplying , fitting and fixing M.S. grill made of 20x6 mm flat as per approved design and drawing properly fabricated with joints continuous fitted welded and finished smooth , hoisting as per building specification and direction of E/I. |  |  |  | 38.82 | kg | 57.69 | 2239.5258
12 5.8.45 | Providing two coats of synthetic enamel paint of approved shade and made over steel surface including cleaning the surface thoroughly including scales smokes, grease and sand papering including cost of scaffolding and taxes all complete as per building specification of E/I. |  |  |  | 2.32 | Sqm | 53.22 | 123.4704
13 | Carriage of Materials
A | Local sand 13 KM | 22.66 | 26.34 | 3.55 | 0.73 | Per M3 | 377.8 | 275.794
A(i) | sand 49 KM | 6.9145 | 73.73 | 20.14 | 4.02 | Per M3 | 788.13 | 3168.2826
B | Stone Chips (Lead 22 KM) | 7.909 | 147.45 | 9.08 | 8.03 | Per M3 | 482.26 | 3872.5478
C | Earth ( Lead upto 1 K.M ) | 76.05 | 80.37 | 42.49 | 9.59 | Per M3 | 167.7 | 1608.243
109321.7642
Assistant Engineer Ranchi Municipal Corporation Ranchi

## cheme No-40
RANCHI MUNICIPAL CORPORATION, RANCHI
BILL OF QUANTITY
Name of Work :- Construction of PCC road in Madhukam basti from Anil kachhap house to Akhra under ward no-36
SL.NO. | ITEMS OF WORK | QTY | UNIT | RATE | AMOUNT
1 | Providing man days for site clearence for before and after the work etc. | 1 | Each | 243.77 | 243.77
2 5.1.1 + 5.1.2 | Earth work in Excavation in foundation trenches in ordinary soil (vide classification of soil item A ) and disposal of excavated earth as obtained to a distance up to 50 mm including all lifts, leveling, ramming the foundation trenches removing roots of trees, all complete as per approved design , building as per specification & direction of E/I. Extra for earth work in hard soil as per specification and direction of E/I. | 6.8 | Per M3 | 112.53 | 765.204
3 P-23 JBCD | Providing supplying and spreading of stone dust in fillling in foundation trenches or in plinth inlcluding ramming and watering in layers not exceding 150 mm thick with all leads and lifts including cost of materials, labour royalty and taxes all complete as per specification and direction of E/I. | 5.82 | Per M3 | 366.8 | 2134.776
4 8.6.8 | Supplying and laying (properly as per design and drawing) rip-rap with good quality of Boulders duly packed including the cost of materials, royalty all taxes etc. but excluding the cost of carriage all complete as per specification and direction of E/I. | 5.67 | Per M3 | 1191.77 | 6757.3359
5 5.3.2.1 | Providing PCC M 200 with nominal mix of (1:1.5:3) in foundation with approved quality of stone chips 20mm to 6mm size graded and clean coarse sand of F.M. 2.5 to 3 including screening, shuttering, mixing cement concrete in mixer and placing in position and ramming till compactin is achieved , curing side shuttering , taxes adn royalty all complete as per building specification and direction of E/I. | 6.8 | Per M3 | 6543.32 | 44494.576
6 | Carriage of Materials
A | sand 49 KM | 2.92 | Per M3 | 788.13 | 2301.3396
B | Stone Boulder 36 Km | 5.67 | Per M3 | 756.83 | 4291.2261
C | Stone Chips& dust (Lead 22 KM) | 11.67 | Per M3 | 482.26 | 5627.9742
D | Earth ( Lead upto 1 K.M ) | 6.8 | Per M3 | 167.71 | 1140.428
67756.6298
Executive Engineer Ranchi Municipal Corporation Ranchi

## Scheme No-41
RANCHI MUNICIPAL CORPORATION, RANCHI
BILL OF QUANTITY
Name of Work :- Construction of PCC road in Hehal tangra toli from Ramesh Lakra house under ward no-36
SL.NO. | ITEMS OF WORK | QTY | UNIT | RATE | AMOUNT
1 | Providing man days for site clearence for before and after the work etc. | 1 | Each | 243.77 | 243.77
2 5.1.1 + 5.1.2 | Earth work in Excavation in foundation trenches in ordinary soil (vide classification of soil item A ) and disposal of excavated earth as obtained to a distance up to 50 mm including all lifts, leveling, ramming the foundation trenches removing roots of trees, all complete as per approved design , building as per specification & direction of E/I. Extra for earth work in hard soil as per specification and direction of E/I. | 12.32 | Per M3 | 112.53 | 1386.3696
3 5.1.10 | Providing coarse clean sand in filling in foundation trenches or in plinth including ramming and watering in layers not exceeding 150mm thick with all leads and lifts including cost of all materials, labour, royalty and taxes all complete as per building specification & direction of E/I.( Mode of measurement compacted volume). | 6.16 | Per M3 | 228.47 | 1407.3752
4 8.6.8 | Supplying and laying (properly as per design and drawing) rip-rap with good quality of Boulders duly packed including the cost of materials, royalty all taxes etc. but excluding the cost of carriage all complete as per specification and direction of E/I. | 10.27 | Per M3 | 1191.77 | 12239.4779
5 5.3.2.1 | Providing PCC M 200 with nominal mix of (1:1.5:3) in foundation with approved quality of stone chips 20mm to 6mm size graded and clean coarse sand of F.M. 2.5 to 3 including screening, shuttering, mixing cement concrete in mixer and placing in position and ramming till compactin is achieved , curing side shuttering , taxes adn royalty all complete as per building specification and direction of E/I. | 12.32 | Per M3 | 6543.32 | 80613.7024
6 | Carriage of Materials
A | sand 49 KM | 5.3 | Per M3 | 788.13 | 4177.089
A(i) | Local sand 14KM | 6.16 | Per M3 | 364.32 | 2244.2112
B | Stone Boulder 36 Km | 10.27 | Per M3 | 756.83 | 7772.6441
C | Stone Chips (Lead 22 KM) | 10.6 | Per M3 | 482.26 | 5111.956
D | Earth ( Lead upto 1 K.M ) | 12.32 | Per M3 | 167.71 | 2066.1872
117262.7826
Assistant Engineer Ranchi Municipal Corporation Ranchi

## Scheme NO-42
RANCHI MUNICIPAL CORPORATION, RANCHI
BILL OF QUANTITY
Name of Work :- Construction of Paver Block road in Hehal Tangra toli from Shankar toppo house to Jagatu toppo house under ward no-36
SL.NO. | ITEMS OF WORK | QTY | UNIT | RATE | AMOUNT
1 | Providing man days for site clearence for before and after the work etc. | 1 | Each | 243.77 | 243.77
2 5.1.1 + 5.1.2 | Earth work in Excavation in foundation trenches in ordinary soil (vide classification of soil item A ) and disposal of excavated earth as obtained to a distance up to 50 mm including all lifts, leveling, ramming the foundation trenches removing roots of trees, all complete as per approved design , building as per specification & direction of E/I. Extra for earth work in hard soil as per specification and direction of E/I. | 12.74 | Per M3 | 112.53 | 1433.6322
3 5.1.10 | Providing coarse clean sand in filling in foundation trenches or in plinth including ramming and watering in layers not exceeding 150mm thick with all leads and lifts including cost of all materials, labour, royalty and taxes all complete as per building specification & direction of E/I.( Mode of measurement compacted volume). | 7.65 | Per M3 | 228.47 | 1747.7955
4 5.3.2 | Providing PCC M 150 with nominal mix of (1:2:4) in foundation with approved quality of stone chips 20mm to 6mm size graded and clean coarse sand of F.M. 2.5 to 3 including screening, shuttering, mixing cement concrete in mixer and placing in position and ramming till compactin is achieved , curing side shuttering , taxes adn royalty all complete as per building specification and direction of E/I. | 0.71 | Per M3 | 5913.66 | 4198.6986
DSR 2016 16.91.1 | Providing and laying factory made coloured chamfered edge cement concrete paver blocks of required strength thickness & size/shape, made by tabe vibratory method using PU mould laid in required colour & pattern over 50 mm thick compacted bed of fine sand compacting and proper embedding/laying ofinter locking paver blocks into the sand bedding layer through vibratory filling the joints with jamuna sand and cutting of paver blocks as per required size and patter finishing and sweeping extra sand in footpath parks lawns drive ways or light traffic parking etc. complete as permanufacture's specification & direction of engineer-in-charge 60 mm thick CC paver block of M-35 grade with approved colour, design & pattern. | 74.35 | Per M3 | 756.15 | 56219.7525
5 | Carriage of Materials
A | sand 49 KM | 0.32 | Per M3 | 788.13 | 252.2016
A(i) | Local sand 14 KM | 7.65 | Per M3 | 364.32 | 2787.048
C | Stone Chips (Lead 22 KM) | 0.64 | Per M3 | 482.26 | 308.6464
D | Earth ( Lead upto 1 K.M ) | 12.74 | Per M3 | 167.71 | 2136.6254
69328.1702
Assistent Engineer Ranchi Municipal Corporation Ranchi

## Scheme No-43
RANCHI MUNICIPAL CORPORATION, RANCHI
BILL OF QUANTITY
Name of Work :- Construction of RCC drain in Hehal Tangra toli from Ashok toppo house to shiv toppo houes under ward no-36
| ITEMS OF WORK |  |  | Qty | Unit | Rate | Amount
1 | Providiing man days for site clearence leveling dressing etc all complete as per specification and direction of E/I | 1.7 | 5 | 1 | Each | 243.77 | 243.77
2 5.1.1 + 5.1.2 | Earth work in Excavation in foundation trenches in ordinary soil (vide classification of soil item A ) and disposal of excavated earth as obtained to a distance up to 50 mm including all lifts, leveling, ramming the foundation trenches removing roots of trees, all complete as per approved design , building as per specification & direction of E/I. Extra for earth work in hard soil as per specification and direction of E/I. | 1.7 | 24.76 | 15.48 | Per M3 | 112.53 | 1741.9644
3 5.1.10 | Providing coarse clean sand in filling in foundation trenches or in plinth including ramming and watering in layers not exceeding 150mm thick with all leads and lifts including cost of all materials, labour, royalty and taxes all complete as per building specification & direction of E/I.( Mode of measurement compacted volume). | 1.7 | 2.47 | 1.13 | Per M3 | 228.47 | 258.1711
4 8.6.8 | Supplying and laying (properly as per design and drawing) rip-rap with good quality of Boulders duly packed including the cost of materials, royalty all taxes etc. but excluding the cost of carriage all complete as per specification and direction of E/I. | 1.7 | 4.12 | 1.89 | Per M3 | 1191.77 | 2252.4453
5 5.3.5.1 | Providing R.C.C. M-200 in nominal mix of (1:1.5:3) in in foundation and plinth with approved quality of stone chips ……………….. Do ………….. all complete as per building specification and direction of E/I. | 1.7 | 0.594 | 5.66 | Per M3 | 6543.32 | 37035.1912
6 5.3.30.1 | Providing R.C.C. (1:1.5:3) in precast cover slab over drain with approved quality of stone chips and clean coarse sand of F.M. 2.5 to 3 including curing, shuttering carrying the slab manually to site and laying in position all complete (but excluding the cost of reinforcement) taxes and royalty, all complete as per building specification and direction of E/I. |  | 21.25 | 2.27 | Per M3 | 6219.31 | 14117.8337
7 5.3.2 | Providing PCC M 150 with nominal mix of (1:2:4) in foundation with approved quality of stone chips 20mm to 6mm size graded and clean coarse sand of F.M. 2.5 to 3 including screening, shuttering, mixing cement concrete in mixer and placing in position and ramming till compactin is achieved , curing side shuttering , taxes adn royalty all complete as per building specification and direction of E/I. | 1.7 | 3.42 | 1.13 | Per M3 | 5913.66 | 6682.4358
8 5.5.5 (b) | Providing Tor steel reinforcement of 10mm, 12mm & 16mm dia bars as per approved design and drawing excluding carriage of Rods (straight or in coils) to work site, cutting, bending, and binding with annealed wire with cost of wire, removal of rust, placing the rods in position all complete as per building specification and direction of E/I. | 1.7 | 0.0672 | 0.91 | MT | 53433.91 | 48624.8581
9 | Carriage of Materials
A | Local Sand 13 KM | 1.7 | 2.47 | 1.13 | Per M3 | 377.8 | 426.914
A(i) | Sand 49 KM | 1.7 | 3.55 | 3.41 | Per M3 | 788.13 | 2687.5233
B | Stone Chips (lead 22 KM) | 1.7 | 3.58 | 6.82 | Per M3 | 482.26 | 3289.0132
C | Earth ( Lead upto 1 K.M ) | 1.7 | 24.76 | 15.48 | Per M3 | 167.7 | 2595.996
119956.1161
Assistant Engineer Ranchi Municipal Corporation Ranchi

## Scheme NO-44
RANCHI MUNICIPAL CORPORATION, RANCHI
BILL OF QUANTITY
Name of Work :- Construction of PCC road in Hehal tangra toli from Budhua Oraon house to shanta kumar lame house under ward no-36
SL.NO. | ITEMS OF WORK | QTY | UNIT | RATE | AMOUNT
1 | Providing man days for site clearence for before and after the work etc. | 1 | Each | 243.77 | 243.77
2 5.1.1 + 5.1.2 | Earth work in Excavation in foundation trenches in ordinary soil (vide classification of soil item A ) and disposal of excavated earth as obtained to a distance up to 50 mm including all lifts, leveling, ramming the foundation trenches removing roots of trees, all complete as per approved design , building as per specification & direction of E/I. Extra for earth work in hard soil as per specification and direction of E/I. | 12.74 | Per M3 | 112.53 | 1433.6322
3 5.1.10 | Providing coarse clean sand in filling in foundation trenches or in plinth including ramming and watering in layers not exceeding 150mm thick with all leads and lifts including cost of all materials, labour, royalty and taxes all complete as per building specification & direction of E/I.( Mode of measurement compacted volume). | 6.37 | Per M3 | 228.47 | 1455.3539
4 8.6.8 | Supplying and laying (properly as per design and drawing) rip-rap with good quality of Boulders duly packed including the cost of materials, royalty all taxes etc. but excluding the cost of carriage all complete as per specification and direction of E/I. | 10.63 | Per M3 | 1191.77 | 12668.5151
5 5.3.2.1 | Providing PCC M 200 with nominal mix of (1:1.5:3) in foundation with approved quality of stone chips 20mm to 6mm size graded and clean coarse sand of F.M. 2.5 to 3 including screening, shuttering, mixing cement concrete in mixer and placing in position and ramming till compactin is achieved , curing side shuttering , taxes adn royalty all complete as per building specification and direction of E/I. | 12.74 | Per M3 | 6543.32 | 83361.8968
6 | Carriage of Materials
A | sand 49 KM | 5.48 | Per M3 | 788.13 | 4318.9524
A(i) | Local sand 14KM | 6.37 | Per M3 | 364.32 | 2320.7184
B | Stone Boulder 36 Km | 10.63 | Per M3 | 756.83 | 8045.1029
C | Stone Chips (Lead 22 KM) | 10.96 | Per M3 | 482.26 | 5285.5696
D | Earth ( Lead upto 1 K.M ) | 12.74 | Per M3 | 167.71 | 2136.6254
121270.1367
Assistant Engineer Ranchi Municipal Corporation Ranchi

## SCheme No-45
RANCHI MUNICIPAL CORPORATION, RANCHI
BILL OF QUANTITY
Name of Work :- Construction of Drain under ward no-41 side of Mahabir mandir
SL.NO. | ITEMS OF WORK | QTY | UNIT | RATE | AMOUNT
1 | Providing man days for site clearence for before and after the work etc. | 2 | Each | 243.77 | 487.54
2 5.1.1 + 5.1.2 | Earth work in Excavation in foundation trenches in ordinary soil (vide classification of soil item A ) and disposal of excavated earth as obtained to a distance up to 50 mm including all lifts, leveling, ramming the foundation trenches removing roots of trees, all complete as per approved design , building as per specification & direction of E/I. Extra for earth work in hard soil as per specification and direction of E/I. | 9.06 | Per M3 | 112.53 | 1019.5218
3 5.1.10 | Providing coarse clean sand in filling in foundation trenches or in plinth including ramming and watering in layers not exceeding 150mm thick with all leads and lifts including cost of all materials, labour, royalty and taxes all complete as per building specification & direction of E/I.( Mode of measurement compacted volume). | 0.57 | Per M3 | 228.47 | 130.2279
4 8.6.8 | Supplying and laying (properly as per design and drawing) rip-rap with good quality of Boulders duly packed including the cost of materials, royalty all taxes etc. but excluding the cost of carriage all complete as per specification and direction of E/I. | 0.95 | Per M3 | 1191.77 | 1132.1815
5 5.3.2. | Providing PCC M 150 with nominal mix of (1:2:4) in foundation with approved quality of stone chips 20mm to 6mm size graded and clean coarse sand of F.M. 2.5 to 3 including screening, shuttering, mixing cement concrete in mixer and placing in position and ramming till compactin is achieved , curing side shuttering , taxes adn royalty all complete as per building specification and direction of E/I. | 3.18 | Per M3 | 5913.66 | 18805.4388
6 5.2.34 | Providing random rubble stone masonry in C.M (1:4) in foundation and plinth with hammer dressed stone of less than 0.03 m3 in volume nad clean coarse sand of F.M. 2 to 2.5 including cost of screenign raking out joints to 20mm depth curing taxes and royalty all complete as per building specification and direction of E/I. | 3.4 | Per M3 | 2788.17 | 9479.778
7 5.7.11 + 5.7.12 | Providing 2.5 mm thick cement plaster (1:4) with clean Course sand of F.M 1.5 and 1.5mm cement punning including Screening curing with all leads and lifts of water, scoffing taxes as per royalty all complete as per specification and direction of E/I | 15.4 | Sqm | 259.29 | 3993.066
8 5.3.30.1 | Providing Precast R.C.C. M-200 in nominal mix (1:1.5:3) in slab with approved quality of stone metal grade III (50mm to 25mm size) and clean coarse sand to F.M 2.5 to 3 including screening, shuttering, mixing cement concrete in mixer and placing in position, vibrating, striking, curing, taxes and royalty all complete as per building specification and direction of E/I | 1.52 | CUM | 6219.21 | 9453.1992
9 5.5.5 | Providing Tor steel reinforcement of 10mm, 12mm & 16mm dia bars as per approved design and drawing excluding carriage of Rods (straight or in coils) to work site, cutting, bending, and binding with annealed wire with cost of wire, removal of rust, placing the rods in position all complete as per building specification and direction of E/I. | 0.19 | MT | 53433.91 | 10152.4429
10 | Carriage of Materials
A | sand 42 KM | 3.7 | Per M3 | 710.13 | 2627.481
A(i) | Local sand 18 KM | 0.57 | Per M3 | 431.75 | 246.0975
B | Stone Boulder 29 Km | 4.35 | Per M3 | 664.32 | 2889.792
C | Stone Chips (Lead 15 KM) | 4.2 | Per M3 | 391.29 | 1643.418
F | Earth ( Lead upto 1 K.M ) | 9.06 | Per M3 | 167.7 | 1519.362
63579.5466
Assistant Engineer Ranchi Municipal Corporation Ranchi

## Scheme No-46
RANCHI MUNICIPAL CORPORATION, RANCHI
BILL OF QUANTITY
Name of Work :-Construction of Drain Near Jala Ram Ara Machin at Sukla Colony.
SL.NO. | ITEMS OF WORK | QTY | Unit | Rate | Amount
1 | Labour for cleaning before this site complete as per specification and direction of E/I. | 2 | Each | 243.77 | 487.54
2 5.1.1 + 5.1.2 | Earth work in Excavation in foundation trenches in ordinary soil (vide classification of soil item A ) and disposal of excavated earth as obtained to a distance up to 50 mm including all lifts, leveling, ramming the foundation trenches removing roots of trees, all complete as per approved design , building as per specification & direction of E/I. Extra for earth work in hard soil as per specification and direction of E/I. | 17.84 | Per M3 | 112.53 | 2007.5352
3. 5.1.10 | Providing coarse clean sand in filling in foundation trenches or in plinth including ramming and watering in layers not exceeding 150mm thick with all leads and lifts including cost of all materials, labour, royalty and taxes all complete as per building specification & direction of E/I.( Mode of measurement compacted volume). | 1.49 | Per M3 | 228.47 | 340.4203
4. 8.6.8 | Dismantling pucca brick or lime work including stacking serviceable materials in countable stacks within 12M. Lead and disposal of unserviceable materials with all leads all complete as per direction of E/I. | 2.5 | Per M3 | 1191.77 | 2979.425
5. 5.3.2 | Providing PCC M 150 with nominal mix of (1:2:4) in foundation with approved quality of stone chips 20mm to 6mm size graded and clean coarse sand of F.M. 2.5 to 3 including screening, shuttering, mixing cement concrete in mixer and placing in position and ramming till compactin is achieved , curing side shuttering , taxes adn royalty all complete as per building specification and direction of E/I. | 2.16 | Per M3 | 5913.66 | 12773.5056
6. 5.2.34 | Providing rough dressed course stone masonry in cement mortar (1:4) in foundation and plinth with hammer dressed stone of less than 0.03 m3 in volume nad clean coarse sand of F.M. 2 to 2.5 including cost of screenign raking out joints to 20mm depth curing taxes and royalty all complete as per building specification and direction of E/I. | 5.95 | Per M3 | 2788.17 | 16589.6115
7. 5.7.12 + 5.7.11 | Providing 25 mm thick cement plaster (1:4) with clean Course sand of F.M 1.5 and 1.5mm cement punning including Screening curing with all leads and lifts of water, scoffing taxes as per royalty all complete as per specification and direction of E/I | 41.17 | Per M3 | 214.12 | 8815.3204
8. 5.3.30.1 | Providing Precast R.C.C. M-200 in nominal mix (1:1.5:3) in slab with approved quality of stone metal grade III (50mm to 25mm size) and clean coarse sand to F.M 2.5 to 3 including screening, shuttering, mixing cement concrete in mixer and placing in position, vibrating, striking, curing, taxes and royalty all complete as per building specification and direction of E/I | 2.12 | Cum | 6219.31 | 13184.9372
9. 5.5.5 a | Providing Tor steel reinforcement of 10mm, 12mm & 16mm dia bars as per approved design and drawing excluding carriage of Rods (straight or in coils) to work site, cutting, bending, and binding with annealed wire with cost of wire, removal of rust, placing the rods in position all complete as per building specification and direction of E/I. | 0.23 | MT | 53433.91 | 12289.7993
10 | Carrige of Material |  |  |  | 0
A | Sand 42 KM | 0.97 | Per M3 | 710.14 | 688.8358
B | Sand 18 KM | 1.49 | Per M3 | 431.74 | 643.2926
C | Stone Chips (lead 15 KM) | 1.94 | Per M3 | 391.28 | 759.0832
D | Stone Boulder 29 km | 8.44 | Per M3 | 664.32 | 5606.8608
e | Earth ( Lead upto 01 K.M ) | 17.84 | Per M3 | 167.71 | 2991.9464
| BOQ Cost |  |  |  | 80158.1133
Executive Engineer Ranchi Municipal Corporation Ranchi

## Scheme NO-47
RANCHI MUNICIPAL CORPORATION, RANCHI
BILL OF QUANTITY
Name of Work :-Construction of Road from house of Mantu Lohara to Pahunch Path at Hethu.
SL.NO. | ITEMS OF WORK | QTY | Unit | Rate | Amount
1 5.1.1 + 5.1.2 | Earth work in Excavation in foundation trenches in ordinary soil (vide classification of soil item A ) and disposal of excavated earth as obtained to a distance up to 50 mm including all lifts, leveling, ramming the foundation trenches removing roots of trees, all complete as per approved design , building as per specification & direction of E/I. Extra for earth work in hard soil as per specification and direction of E/I. | 12.74 | Per M3 | 112.53 | 1433.6322
2 5.1.10 | Providing coarse clean sand in filling in foundation trenches or in plinth including ramming and watering in layers not exceeding 150mm thick with all leads and lifts including cost of all materials, labour, royalty and taxes all complete as per building specification & direction of E/I.( Mode of measurement compacted volume). | 6.37 | Per M3 | 228.47 | 1455.3539
3. 8.6.8 | Dismantling pucca brick or lime work including stacking serviceable materials in countable stacks within 12M. Lead and disposal of unserviceable materials with all leads all complete as per direction of E/I. | 10.7 | Per M3 | 1191.77 | 12751.939
4. 5.3.2.1 | Providing PCC M 200 with nominal mix of (1:1.5:3) in foundation with approved quality of stone chips 20mm to 6mm size graded and clean coarse sand of F.M. 2.5 to 3 including screening, shuttering, mixing cement concrete in mixer and placing in position and ramming till compactin is achieved , curing side shuttering , taxes adn royalty all complete as per building specification and direction of E/I. | 12.74 | Per M3 | 6543.32 | 83361.8968
5 | Carrige of Material |  |  |  | 0
i | Sand 42 KM | 5.48 | Per M3 | 710.13 | 3891.5124
ii | Sand 18 KM | 6.37 | Per M3 | 431.75 | 2750.2475
iii | Stone Boulder (lead 29 KM) | 10.7 | Per M3 | 664.42 | 7109.294
iv | Stone Chips&dust (lead 15 KM) | 10.95 | Per M3 | 391.29 | 4284.6255
v | Earth ( Lead upto 01 K.M ) | 12.74 | Per M3 | 167.7 | 2136.498
| BOQ Cost |  |  |  | 119174.9993
Executive Engineer Ranchi Municipal Corporation Ranchi

## Scheme No-48
RANCHI MUNICIPAL CORPORATION, RANCHI
BILL OF QUANTITY
Name of Work :- Construction of Culvert in Tender Heart gali near house of Rajendra singh sadan H.No-49, under ward No-53
SL.NO. | ITEMS OF WORK | QTY | Unit | Rate | Amount
1 | Labour for cleaning before this site complete as per specification and direction of E/I. | 1 | Each | 243.77 | 243.77
2 5.1.1 + 5.1.2 | Earth work in Excavation in foundation trenches in ordinary soil (vide classification of soil item A ) and disposal of excavated earth as obtained to a distance up to 50 mm including all lifts, leveling, ramming the foundation trenches removing roots of trees, all complete as per approved design , building as per specification & direction of E/I. Extra for earth work in hard soil as per specification and direction of E/I. | 5.52 | Per M3 | 112.53 | 621.1656
3 5.1.10 | Providing coarse clean sand in filling in foundation trenches or in plinth including ramming and watering in layers not exceeding 150mm thick with all leads and lifts including cost of all materials, labour, royalty and taxes all complete as per building specification & direction of E/I.( Mode of measurement compacted volume). | 0.42 | Per M3 | 228.47 | 95.9574
4 8.6.8 | Supplying and laying (properly as per design and drawing) rip-rap with good quality of Boulders duly packed including the cost of materials, royalty all taxes etc. but excluding the cost of carriage all complete as per specification and direction of E/I. | 0.7 | Per M3 | 1191.77 | 834.239
5 5.3.2 | Providing PCC M 150 with nominal mix of (1:2:4) in foundation with approved quality of stone chips 20mm to 6mm size graded and clean coarse sand of F.M. 2.5 to 3 including screening, shuttering, mixing cement concrete in mixer and placing in position and ramming till compactin is achieved , curing side shuttering , taxes adn royalty all complete as per building specification and direction of E/I. | 2.133 | Per M3 | 5913.66 | 12613.8368
6 5.3.2.1 | Providing RCC M 200 with nominal mix of (1:1.5:3) in foundation with approved quality of stone chips 20mm to 6mm size graded and clean coarse sand of F.M. 2.5 to 3 including screening, shuttering, mixing cement concrete in mixer and placing in position and ramming till compactin is achieved , curing side shuttering , taxes adn royalty all complete as per building specification and direction of E/I. | 1.41 | Per M3 | 6543.32 | 9226.0812
7 5.2.34 | Providing rough dressed course stone masonry in cement mortar (1:6) in foundation and plinth with hammer dressed stone of less than 0.03 m3 in volume nad clean coarse sand of F.M. 2 to 2.5 including cost of screenign raking out joints to 20mm depth curing taxes and royalty all complete as per building specification and direction of E/I. | 2.03 | Per M3 | 2788.17 | 5659.9851
8 5.7.11 + 5.7.12 | Providing 25 mm thick cement plaster (1:4) with clean Course sand of F.M 1.5 and 1.5mm cement punning including Screening curing with all leads and lifts of water, scoffing taxes as per royalty all complete as per specification and direction of E/I | 3.17 | Sqm | 259.29 | 821.9493
10 5.5.5 (b) | Providing Tor steel reinforcement of 10mm, 12mm & 16mm dia bars as per approved design and drawing excluding carriage of Rods (straight or in coils) to work site, cutting, bending, and binding with annealed wire with cost of wire, removal of rust, placing the rods in position all complete as per building specification and direction of E/I. | 0.175 | MT | 53433.91 | 9350.9343
11 | Carriage of Materials
A | Local Sand 18 KM | 0.42 | Per M3 | 431.75 | 181.335
B | Sand 42 KM | 1.99 | Per M3 | 710.13 | 1413.1587
B | Stone Boulder 29 km | 2.73 | Per M3 | 664.32 | 1813.5936
C | Stone Chips (lead 15 KM) | 3.02 | Per M3 | 391.29 | 1181.6958
D | Earth ( Lead upto 1 K.M ) | 5.52 | Per M3 | 167.71 | 925.7592
| BOQ Cost |  |  |  | 44983.4609
Assistant Engineer Ranchi Municipal Corporation Ranchi

## Sheet49
RANCHI MUNICIPAL CORPORATION, RANCHI
BILL OF QUANTITY
Name of Work :- Repairing/Renovation of Dy. Mayor chamber of RMC, Ranchi.
SL.NO. | ITEMS OF WORK | QTY | UNIT | RATE | AMOUNT
1 | Providing labour for scraping and cleaning the chamber all complete as per specification and direction of E/I | 15 | Each | 243.77 | 3656.55
2 12.25 DSR | Supplying fitting and fixing gypsum board for false celling all complete asper specification and direction of E/I. | 12.83 | Sqm | 669.4 | 8588.402
3 13.26 DSR | Providing and applying plaster of paris wall all complete as per specification and direction of E/I. | 101.81 | Per M3 | 118.7 | 12084.847
4 5.8.21 | Providing two coat of plastic emulsion paint all complete as per specification and direction of E/I. | 101.81 | Sqm | 177.96 | 18118.1076
5 | Supplying fitting fixing alluminium framed fully glazed three track window all complete as per specification and direction of E/I. | 7.66 | Sqm | 3675 | 28150.5
6 | S/F/F window hurtical blind all complete as per specification and direction of E/I. | 6.13 | Sqm | 920 | 5639.6
7 5.2.34 | Supplying fitting and fixing of culling light all complete as per specification and direction of E/I. | 5 | Per M3 | 1500 | 7500
83738.0066
Assistant Engineer Ranchi Municipal Corporation Ranchi