## Scheme NO -01
RANCHI MUNICIPAL CORPORATION, RANCHI
BILL OF QUANTITY
Name of Work :-Construction of Road from Sulbh Sauchalaya to Nandu Sahu house at Birsa Bus Stand.
SL.NO. | ITEMS OF WORK | QTY | Unit | Rate | Amount
1 JBCD 5.1.1 + 5.1.2 | Earth work in Excavation in foundation trenches in ordinary soil (vide classification of soil item A ) and disposal of excavated earth as obtained to a distance up to 50 mm including all lifts, leveling, ramming the foundation trenches removing roots of trees, all complete as per approved design , building as per specification & direction of E/I. Extra for earth work in hard soil as per specification and direction of E/I. | 65.13 | Per M3 | 112.53 | 7329.0789
2. JBCD 5.1.10 | Providing coarse clean sand in filling in foundation trenches or in plinth including ramming and watering in layers not exceeding 150mm thick with all leads and lifts including cost of all materials, labour, royalty and taxes all complete as per building specification & direction of E/I.( Mode of measurement compacted volume). | 18.41 | Per M3 | 228.47 | 4206.1327
3.. 8.6.8 | Dismantling pucca brick or lime work including stacking serviceable materials in countable stacks within 12M. Lead and disposal of unserviceable materials with all leads all complete as per direction of E/I. | 30.92 | Per M3 | 1191.77 | 36849.5284
4. 5.3.2.1 | Providing PCC M 200 with nominal mix of (1:1.5:3) in foundation with approved quality of stone chips 20mm to 6mm size graded and clean coarse sand of F.M. 2.5 to 3 including screening, shuttering, mixing cement concrete in mixer and placing in position and ramming till compactin is achieved , curing side shuttering , taxes adn royalty all complete as per building specification and direction of E/I. | 28.32 | Per M3 | 6543.32 | 185306.8224
5 | Carrige of Material |  |  |  | 0
i | Sand 42 KM | 12.18 | Per M3 | 710.13 | 8649.3834
ii | Sand 18 KM | 18.41 | Per M3 | 431.75 | 7948.5175
iii | Stone Chips&dust (lead 15 KM) | 24.35 | Per M3 | 391.29 | 9527.9115
iv | Stone Boulder (lead 36 KM) | 30.92 | Per M3 | 664.32 | 20540.7744
v | Earth ( Lead upto 01 K.M ) | 65.13 | Per M3 | 167.7 | 10922.301
| BOQ Cost |  |  |  | 291280.4502
Executive Engineer Ranchi Municipal Corporation Ranchi

## Scheme No-2
RANCHI MUNICIPAL CORPORATION, RANCHI
BILL OF QUANTITY
Name of Work :- Construction of RCC drain in netaji subhas nagar from santosh gupta to pankaj Chaturvedi house under ward no-36
| ITEMS OF WORK |  |  | Qty | Unit | Rate | Amount
1 | Providiing man days for site clearence leveling dressing etc all complete as per specification and direction of E/I | 1.7 | 5 | 2 | Each | 243.77 | 487.54
2 5.1.1 + 5.1.2 | Earth work in Excavation in foundation trenches in ordinary soil (vide classification of soil item A ) and disposal of excavated earth as obtained to a distance up to 50 mm including all lifts, leveling, ramming the foundation trenches removing roots of trees, all complete as per approved design , building as per specification & direction of E/I. Extra for earth work in hard soil as per specification and direction of E/I. | 1.7 | 24.76 | 29.03 | Per M3 | 112.53 | 3266.7459
3 5.1.10 | Providing coarse clean sand in filling in foundation trenches or in plinth including ramming and watering in layers not exceeding 150mm thick with all leads and lifts including cost of all materials, labour, royalty and taxes all complete as per building specification & direction of E/I.( Mode of measurement compacted volume). | 1.7 | 2.47 | 2.12 | Per M3 | 228.47 | 484.3564
4 8.6.8 | Supplying and laying (properly as per design and drawing) rip-rap with good quality of Boulders duly packed including the cost of materials, royalty all taxes etc. but excluding the cost of carriage all complete as per specification and direction of E/I. | 1.7 | 4.12 | 3.54 | Per M3 | 1191.77 | 4218.8658
5 5.3.5.1 | Providing R.C.C. M-200 in nominal mix of (1:1.5:3) in in foundation and plinth with approved quality of stone chips ……………….. Do ………….. all complete as per building specification and direction of E/I. | 1.7 | 0.594 | 10.62 | Per M3 | 6543.32 | 69490.0584
6 5.3.30.1 | Providing R.C.C. (1:1.5:3) in precast cover slab over drain with approved quality of stone chips and clean coarse sand of F.M. 2.5 to 3 including curing, shuttering carrying the slab manually to site and laying in position all complete (but excluding the cost of reinforcement) taxes and royalty, all complete as per building specification and direction of E/I. |  | 21.25 | 4.25 | Per M3 | 6219.31 | 26432.0675
7 5.3.2 | Providing PCC M 150 with nominal mix of (1:2:4) in foundation with approved quality of stone chips 20mm to 6mm size graded and clean coarse sand of F.M. 2.5 to 3 including screening, shuttering, mixing cement concrete in mixer and placing in position and ramming till compactin is achieved , curing side shuttering , taxes adn royalty all complete as per building specification and direction of E/I. | 1.7 | 3.42 | 2.12 | Per M3 | 5913.66 | 12536.9592
8 5.5.5 (b) | Providing Tor steel reinforcement of 10mm, 12mm & 16mm dia bars as per approved design and drawing excluding carriage of Rods (straight or in coils) to work site, cutting, bending, and binding with annealed wire with cost of wire, removal of rust, placing the rods in position all complete as per building specification and direction of E/I. | 1.7 | 0.0672 | 1.71 | MT | 53433.91 | 91371.9861
9 | Carriage of Materials
A | Local Sand 13 KM | 1.7 | 2.47 | 2.12 | Per M3 | 377.8 | 800.936
A(i) | Sand 49 KM | 1.7 | 3.55 | 6.39 | Per M3 | 788.13 | 5036.1507
B | Stone Chips (lead 22 KM) | 1.7 | 3.58 | 12.79 | Per M3 | 482.26 | 6168.1054
C | Earth ( Lead upto 1 K.M ) | 1.7 | 24.76 | 29.03 | Per M3 | 167.7 | 4868.331
225162.1024
Assistant Engineer Ranchi Municipal Corporation Ranchi

## Scheme No-03
RANCHI MUNICIPAL CORPORATION, RANCHI
BILL OF QUANTITY
Name of Work :- Construction of Drain ward no-47 the house of Babu lal sami to mandal house
SL.NO. | ITEMS OF WORK | QTY | UNIT | RATE | AMOUNT
1 5.1.1 + 5.1.2 | Earth work in Excavation in foundation trenches in ordinary soil (vide classification of soil item A ) and disposal of excavated earth as obtained to a distance up to 50 mm including all lifts, leveling, ramming the foundation trenches removing roots of trees, all complete as per approved design , building as per specification & direction of E/I. Extra for earth work in hard soil as per specification and direction of E/I. | 78.51 | Per M3 | 112.53 | 8834.7303
2 5.1.10 | Providing coarse clean sand in filling in foundation trenches or in plinth including ramming and watering in layers not exceeding 150mm thick with all leads and lifts including cost of all materials, labour, royalty and taxes all complete as per building specification & direction of E/I.( Mode of measurement compacted volume). | 6.38 | Per M3 | 228.47 | 1457.6386
3 8.6.8 | Supplying and laying (properly as per design and drawing) rip-rap with good quality of Boulders duly packed including the cost of materials, royalty all taxes etc. but excluding the cost of carriage all complete as per specification and direction of E/I. | 10.71 | Per M3 | 1191.77 | 12763.8567
4 5.3.2. | Providing PCC M 150 with nominal mix of (1:2:4) in foundation with approved quality of stone chips 20mm to 6mm size graded and clean coarse sand of F.M. 2.5 to 3 including screening, shuttering, mixing cement concrete in mixer and placing in position and ramming till compactin is achieved , curing side shuttering , taxes adn royalty all complete as per building specification and direction of E/I. | 7.8 | Per M3 | 5913.66 | 46126.548
5 5.2.34 | Providing random rubble stone masonry in C.M (1:4) in foundation and plinth with hammer dressed stone of less than 0.03 m3 in volume nad clean coarse sand of F.M. 2 to 2.5 including cost of screenign raking out joints to 20mm depth curing taxes and royalty all complete as per building specification and direction of E/I. | 33.99 | Per M3 | 2788.17 | 94769.8983
6 5.7.11 + 5.7.12 | Providing 2.5 mm thick cement plaster (1:4) with clean Course sand of F.M 1.5 and 1.5mm cement punning including Screening curing with all leads and lifts of water, scoffing taxes as per royalty all complete as per specification and direction of E/I | 176.5 | Sqm | 259.29 | 45764.685
7 5.3.30.1 | Providing Precast R.C.C. M-200 in nominal mix (1:1.5:3) in slab with approved quality of stone metal grade III (50mm to 25mm size) and clean coarse sand to F.M 2.5 to 3 including screening, shuttering, mixing cement concrete in mixer and placing in position, vibrating, striking, curing, taxes and royalty all complete as per building specification and direction of E/I | 12.75 | CUM | 6219.21 | 79294.9275
10 5.5.5 | Providing Tor steel reinforcement of 10mm, 12mm & 16mm dia bars as per approved design and drawing excluding carriage of Rods (straight or in coils) to work site, cutting, bending, and binding with annealed wire with cost of wire, removal of rust, placing the rods in position all complete as per building specification and direction of E/I. | 1.35 | MT | 53433.91 | 72135.7785
11 | Carriage of Materials
A | sand 42 KM | 25.24 | Per M3 | 710.13 | 17923.6812
A(i) | Local sand 18 KM | 6.38 | Per M3 | 431.75 | 2754.565
B | Stone Boulder 29 Km | 44.7 | Per M3 | 664.32 | 29695.104
C | Stone Chips (Lead 15 KM) | 18 | Per M3 | 391.29 | 7043.22
F | Earth ( Lead upto 1 K.M ) | 78.51 | Per M3 | 167.7 | 13166.127
431730.7601
Assistant Engineer Ranchi Municipal Corporation Ranchi

## Scheme No-04
RANCHI MUNICIPAL CORPORATION, RANCHI
BILL OF QUANTITY
Name of Work :- Construction for the Renovation of PCC road at Doranada infront of Bhawanipur devi mandap mandir from culvert to C-type quarter in ward No-46
SL.NO. | ITEMS OF WORK | QTY | Unit | Rate | Amount
1 5.3.2.1 | Providing PCC M 200 with nominal mix of (1:1.5:3) in foundation with approved quality of stone chips 20mm to 6mm size graded and clean coarse sand of F.M. 2.5 to 3 including screening, shuttering, mixing cement concrete in mixer and placing in position and ramming till compactin is achieved , curing side shuttering , taxes adn royalty all complete as per building specification and direction of E/I. | 54.51 | Per M3 | 6543.32 | 356676.3732
2 JBCD P-29 Sl No-15*1.1 + P-41/ Sl No- 1*1.1/3.0 | Providing supplying and spreading of moorum in flanks at site -------------- all complete as per specification and direction of E/I. royalty Rs. 129.41/Cum+labour charge for unskilled labour/1.5 cum = Rs. 243.77/3.0) | 9.91 | Cum | 223.97 | 2219.5427
3 | Carriage of Materials
A | Sand 42 KM | 23.44 | Per M3 | 710.14 | 16645.6816
B | Stone Chips (Lead 15 KM) | 46.88 | Per M3 | 391.29 | 18343.6752
C | Moorum 20 KM | 9.91 | Per M3 | 382.29 | 3788.4939
| BOQ Cost |  |  |  | 397673.7666
Assistant Engineer Ranchi Municipal Corporation Ranchi

## Scheme NO-05
RANCHI MUNICIPAL CORPORATION, RANCHI
BILL OF QUANTITY
Name of Work :- Renovation of PCC road from house of Drun Bhagrai house No-327 to house of sushil bando Under ward no-53
SL.NO. | ITEMS OF WORK | QTY | Unit | Rate | Amount
1 | Labour for cleaning before this site complete as per specification and direction of E/I. | 3 | Each | 243.77 | 731.31
2 5.3.2.1 | Providing PCC M 200 with nominal mix of (1:1.5:3) in foundation with approved quality of stone chips 20mm to 6mm size graded and clean coarse sand of F.M. 2.5 to 3 including screening, shuttering, mixing cement concrete in mixer and placing in position and ramming till compactin is achieved , curing side shuttering , taxes adn royalty all complete as per building specification and direction of E/I. | 42.29 | Per M3 | 6543.32 | 276717.0028
3 | Carriage of Materials
A | Sand 42 KM | 18.18 | Per M3 | 710.13 | 12910.1634
B | Stone Chips (lead 22 KM) | 36.36 | Per M3 | 391.29 | 14227.3044
| BOQ Cost |  |  |  | 304585.7806
Assistant Engineer Ranchi Municipal Corporation Ranchi

## Scheme No-06
RANCHI MUNICIPAL CORPORATION, RANCHI
Name of Scheme :- Construction of Bituminous road at kalyanpur near Sudhir appartment singh more Under ward no-53
SL.NO. | ITEMS OF WORK | 1 | AMOUNT | Qty. | UNIT | RATE | AMOUNT
1 (3.18) (i) | Granular Sub Base/Base/Surface course with local materials (Table 400.13) by mix in place method normal Construction of granular sub-base by providing local material spreading in uniform layers with motor grader on prepared surface mixing by mix in achieve the desired density complete complete as per clause 401.4 as per Technical Specification Clause 408 (ii) Using Gravel mix soil Using | 28.33 | 6459.24 | 16.99 | Per M3 | 228 | 3873.72
2 5.3 (ii) Road | Bituminous Macadam (Providing and laying bituminous macadam with 100-120 TPH hot mix plant producing and average output of 75 tonnes per hour using crushed aggregates of specified grading premixed with bituminous binder, transported to site, laid over a previously prepared surface with paver finisher to the required grade, level and aligment and rolled as per clauses 501.7 to achieve the desired compaction) | 122.14 | 688381.04 | 22.65 | Per M3 | 5636 | 127655.4
3 5.8 (i) | Bituminous Concrete (Providing and laying bituminous concrete with 100-120 TPH bath type hot mix plant producing an average output of 75 tonnes pe hour using crushed aggregates of specified grading premixed with bituminous binder @5.4 to 5.6% of mix and filler transportiong the hot mix ot work site laying with a gydrostatic paver finisher with sensor control to the required grade level and alignment rolling with smooth wheeled vibratory and tandem rollers to achieve the desired compaction as per MoRTH specification clause No-509 complete in all respects) . | 55.23 | 427204.05 | 11.15 | Per M3 | 7735 | 86245.25
4 5.1 | providing and applying PRIME COAT WITH bituminous concrete on prepared surface of granula sub-base including cleaning the road surface and spraying primer at the rat eof 0.60kg/sqm using mechanical means | 1394.06 | 40427.74 | 371.74 | Sqm | 29 | 10780.46
5 5.2 | Providing and applying Tack coat with bituminous emulsion pressure distribution @0.20kg/sqm on the prepared bitumineous/gradular surface cleaned with mechanical broom | 1394.06 | 13940.6 | 371.74 | Sqm | 10 | 3717.4
6 8.13 | Road Marking with hot applied thermoplastic compound with refilectorising glass beads on Bituminous surface Providing and laying of hot applied thermoplastic compound 2.5 mm thick including reflectorising glass beads @ 250gms per sqm area thickness of 2.5 mm is exclusive of surface applied glass beads as per IRC:35 . The finished surface to be level uniform and free from streaks and holess). | 74.35 | 38215.9 | 24.78 | Sqm | 514 | 12736.92
7 8.4 | Retro reflectorised traffc signs (Providing and fixing of retro-reflectorised cautionary mandatory and informatory sign as per IRC:67 made of high intensity grade sheeting vide clause 801.3 fixed over aluminium sheeting 1.5 mm thick supported on a mild steel angle iron post 75 mm x 75 mm x 6 mm firmly fixed to the ground by means or property designed foundation with M 15 grade cement concrete 45 cm x 45 cm x 60 cm, 60 cm below ground level .as per approved drawing) (i) 60 cm equilateral rectangular |  |  | 2 | each | 6115 | 12230
8 5.3.2 | Providing PCC M 150 with nominal mix of (1:2:4) in foundation with approved quality of stone chips 20mm to 6mm size graded and clean coarse sand of F.M. 2.5 to 3 including screening, shuttering, mixing cement concrete in mixer and placing in position and ramming till compactin is achieved , curing side shuttering , taxes adn royalty all complete as per building specification and direction of E/I. | 382.9901 | Per M3 | 4.96 | Per M3 | 5913.66 | 29331.7536
9 | Carriage of Materials
A | Stone Aggregates (Lead 15KM) | 271.38 | 114318.825 | 54.94 | Per M3 | 421.25 | 23143.475
B | Moorum lead 20 KM | 35.42 | 13540.7118 | 25.5 | Per M3 | 382.29 | 9748.395
C | Earth ( Lead upto 1 K.M ) | 76.4 | 54253.932 | 2.23 | Per M3 | 710.13 | 1583.5899
. |  |  |  | Boq cost |  |  | 321046.3635
Assistant Engineer Ranchi Municipal Corporation